## Aerial
Department Name | Unit # | Year | Make | Maximum Working Height | Pump Capacity | Tank Capacity | Monitor or Ladder Pipe | Type & Length of Ladders | Comments
CANNAN | LADDER 1 | 2001 | MACK/DARLEY | 75' | 1500 CAFS | 300 | YES | 1-28' EXT./2-14' ROOF/1-16' ROOF/1-10' ATTIC/1-10' EXT. 30 GAL FOAM TANK | CLASS A FOAM
LITCHFIELD | LADDER 1 | 2001 | PIERCE | 105 | n/a |  | YES | 1-45'/1-35'/1-28'/2-16' ROOF LADDERS
SHARON | TOWER 1 | 2007 | AFL/LTI | 100' | 2000 | 300 | YES | EXT-2/35' 1/28' 1/20' 1/14' ROOF 1/16' ATTIC 1/10' TIC
TERRYVILLE | TOWER 1 | 1995 | LTI | 75' | N/A | N/A |  | GROUND LADDERS
THOMASTON | TOWER 1 | 1991 | E-ONE | 95 | 1500 | 300 | YES | 1-35' /1- 28' / 1-20' / 1-14' / 1-30'
TORRINGTON | LADDER 2 | 1996 | SIMON DUPLEX | 100' | 1500 | 300 | YES | 1-18' 1-35' 1-24' 400 OF 5"
TORRINGTON | ENGINE 2 | 2010 | LAFRANCE | 75' | 1500 | 300 | YES
WASHINGTON | LADDER 1 | 2000 | SMEAL | 75' | 1500 | 500 | YES | 2-28'/1-35'/2-16'/400' 13/4/200' 2 1/2" /500-5"/ 500'- 3" | 60 GALS. CLASS B
WATERTOWN | LADDER-2 | 1992 | LTI | 110' STRAIGHT STICK |  |  | YES | 35' 20' 2-24' 15' 6KW GENERATOR CASADE SYSTEM K-12 SAW
WATERTOWN | TOWER 1 | 1992 | LTI | 85' PLATFORM |  |  | YES | 35' 20' 2-24' 15' 16' 6KW GENERATOR CASADE SYSTEM K-12
WATER WITCH | TOWER 25 | 1989 | GRUMMEN | 102' | 1500 | 300 | YES | 1000' - 5" HOSE; 8 SCBA
WINSTED | TOWER 1 | 1995 | SMEAL | 85' |  |  | YES | 10 KW GEN. LIGHTS FANS RESCUE TOOL CHAIN SAWS

## Dept Info
Department Name | Chief | Station Address | City | State | ZIP CODE | STATION PHONE | Chiefs home or cell Phone | Fax Number | Dispatch Center | Dispatch Center Phone #
BANTAM | RICK DUFFY | PO BOX 456 92 DOYLE RD | BANTAM | CT | 06750 | 860-567-5198 | 860-417-9399 Cell | 860-567-5472 | LCD | 860-496-0711
BARKHAMSTED EAST | GAYLE LEGEYT | 54 NORTH CANTON RD | BARKHAMSTED | CT | 06063 | 860-379-6598 | 860-806-0081 | 860-738-7816 | LCD | 860-496-0711
BETHLEHEM | JON O'NEILL | 26 MAIN ST PO BOX 411 | BETHLEHEM | CT | 06751 | 203-266-7696 | 203-808-2326 | 203-266-5038 | NORTHWEST PUBLIC SAFETY | 203-758-0050
BRIDGEWATER | SCOTT FITCH | 100 MAIN ST PO BOX 9 | BRIDGEWATER | CT | 06752 | 860-354-5967 | (860) 354-3063 | 355-6986 | LCD | 860-496-0711
BURRVILLE | JASON NOADS | PO BOX 595 | TORRINGTON | CT | 06790 | 203-233-4740 | 860-482-4607 |  | LCD | 860-496-0711
CANAAN | LEE BALDWIN | PO BOX 642 | NORTH CANAAN | CT | 06018 | 860-248-9623 | 860-824-9987 | 860-824-7366 | LCD | 860-496-0711
COLEBROOK | SCOTT THIBAULT | 18 BUNNEL STREET | COLEBROOK | CT | 06098 | 860-379-1551 |  | 860-738-3401 | LCD | 860-496-0711
CORNWALL | FRED SCOVILLE | PO BOX 180 | WEST CORNWALL | CT | 06796 | 860-672-6526 | 860-485-5877 | 672-4373 | LCD | 860-496-0711
DRAKEVILLE | MIKE MACCALOUS | MARSHALL LAKE RD | TORRINGTON | CT | 06790 | 860-482-6694 |  |  | LCD | 860-496-0711
EAST HARTLAND | NORM GUNDERSON | 34 SOUTH RD. | HARTLAND | CT | 06027 | 860-282-9060 | 653-5392 | 860-653-2880 | LCD | 860-496-0711
FALLS VILLAGE | TIM DOWNES | PO BOX 1 | FALLS VILLAGE | CT | O6031 | 860-671-1504 |  | 860-824-5346 | LCD | 860-496-0711
GAYLORDSVILLE | KARL FUCHS | 700 KENT ROAD | GAYLORDSVILLE | CT | 06755 | 860-354-6396 | 203-617-5929 | 860-355-1445 | NEW MILFORD P D | 860-355-3133
GOSHEN | BARRY HALL | PO BOX 193 181 RT 4 WEST | GOSHEN | CT | 06756 | 860-491-2526 | 860-307-7697 | 860-491-4832 | LCD | 860-496-0711
HARWINTON | JOHN FREDSALL | 158 BURLINGTON RD | HARWINTON | CT | 06791 | 860-485-9336 | 860-485-1398 | 860-485-9162 | LCD | 860-496-0711
HARWINTON WEST SIDE | SCOTT KELLOGG | 199 SCOVILLE RD | HARWINTON | CT | 06791 | 860-601-1496 |  | 860-485-9234 | LCD | 860-496-0711
KENT | ALAN GAWEL | 28 MAPLE ST PO BOX 355 | KENT | CT | 06757 | 203-770-6551 | 860-927-4278 | 860-927-7120 | LCD | 860-496-0711
LAKEVILLE | JASON WILSON | PO BOX 1969 | LAKEVILLE | CT | 06039 | 860-318-5254 | 860-435-4930 | 860-435-8115 | LCD | 860-496-0711
LITCHFIELD | JAMES KOSER | 258 WEST ST | LITCHFIELD | CT | 06759 | 860-567-0147 | 567-8583 | 567-5481 | LCD | 860-496-0711
MORRIS | JOEL SKILTON | PO BOX 48 | MORRIS | CT | O6763 | 860-567-7441 | 203-509-9545C | 567-7442 | LCD | 860-496-0711
NEPAUG | BILL FOLLERT | 20 ANNTOLINI RD | NEW HARTFORD | CT | 06057 | 860-482-7336 | 482-4282 | 860-626-8323 | LCD | 860-496-0711
NEW HARTFORD | MARK WORSMAN | 3 GREENWOODS RD | NEW HARTFORD | CT | 06057 | 860-379-4936 | 860-205-5026 | 860-380-2264 | LCD | 860-496-0711
NORFOLK | MATT LUDWIG | 20 SHEPARD RD. | NORFOLK | CT | 06058 | 860-542-5021 | 860-307-8143 | 860-542-3907 | LCD | 860-496-0711
NORTHFIELD | MICHAEL BERRY | 12 KNIFE SHOP RD | NORTHFIELD | CT | 06778 | 860-283-9303 | 860-782-1309 CELL | 860-283-1259 | LCD | 860-496-0711
NORTHVILLE | STARK WEINER | 359 LITCHFIELD RD | NEW MILFORD | CT | 06776 | 860-354-8194 | 860-354-8194 DEPT. | 860-354-3076 | NEW MILFORD P.D. | 860-355-3133
PINE MEADOW | WALLY WABREK | 17 TEN ST | PINE MEADOW | CT | 6061 | 860-379-8014 | 860-670-0161 |  | LCD | 860-496-0711
PLEASANT VALLEY | KARL JACOBS | 44 PLEASANT VALLEY RD | BARKHAMSTED | CT | 06063 | 860-379-0026 | 860-485-5763 |  | LCD | 860-496-0711
RIVERTON | LARRY GILLEN | 3 MAIN ST. | RIVERTON | CT | 06065 | 860-379-7473 | 860-307-2602 | 379-8938 | LCD | 860-496-0711
ROXBURY | JOE QUARANTA | PO BOX 146 | ROXBURY | CT | 06783 | 860-354-5921 | 860-948-2565 | 860-354-7641 | NORTHWEST PUBLIC SAFTEY | 860-354-4457
SHARON | ROBERT CARBERRY | 36 WEST MAIN ST | SHARON | CT | 06069 | 860-601-3180 | 860-601-3180 | 860-364-7452 | LCD | 860-496-0711
TERRYVILLE | MARK SEKORSKI | PO BOX 519 | TERRYVILLE | CT | 06786 | 860-583-6509 | 589-5239 | 860-314-8121 | TOWN HALL | 860-582-3248
THOMASTON | JAMES WILSON | 245 SOUTH MAIN | THOMASTON | CT | 06754 | 860-283-4344 | 283-8838 | 283-5588 | THOMASTON | 203-283-4343
TORRINGFORD | JIM NEWKIRK | EAST MAIN ST | TORRINGTON | CT | 06790 | 860-482-5076 | 860-488-3999 | 860-489-0066 | LCD | 860-496-0711
TORRINGTON | GARY BRUNOLI | 111 WATER ST | TORRINGTON | CT | 06790 | 860-489-2255 | 860-601-5579 | 496-1449 | LCD | 860-496-0711
WARREN | TED PETTIT | 11 SACKETT HILL RD | WARREN | CT | 06754 | 860-671-0580 | 860-868-0589 | 860-868-8085 | LCD | 860-496-0711
WASHINGTON | MARK SHOWALTER | 109 BEE BROOK RD | WASHINGTON | CT | 06777 | 860-868-7403 | 203-241-2294 | 868-0621 | LCD | 860-496-0711
WATERTOWN | LARRY BLACK | 935 MAIN ST | WATERTOWN | CT | 06795 | 860-945-5220 |  | 860-945-5223 | WATERTOWN P.D. | 860-945-5200
WATER WITCH | JIM FERLOW | 8 PROSPECT HILL RD. | NEW MILFORD | CT | 6776 | 860-354-4023 | (860) 354-0286 |  | NEW MILFORD PD | 860-355-3133
WEST HARTLAND | WILL HILBRECHT | 152 CENTER ST (RT 20) | WEST HARTLAND | CT | 6091 | 860-379-5536 | 860-689-5597 | 860-738-8273 | LCD | 860-496-0711
WINCHESTER | PETER MARCHAND | PO BOX 20 NEWFIELD RD | WINCHESTER | CT | 06094 | 860-379-0943 | 860-307-0858 |  | WPD | 860-379-2721
WINSTED | ROBERT SHOPEY | 27 ELM ST, PO BOX 443 | WINSTED | CT | 06098 | 860-379-5155 | 860-480-8915 | 379-4527 | WPD | 860-379-2721
WOODBURY | JANET MORGAN | 25 QUASSUK RD | WOODBURY | CT | 06798 | 203-263-3100 | 203-206-6598 CELL | 203-263-4641 | NORTHWEST PUBLIC SAFTEY | 203-263-3777

## EMS
Department Name | EMS Provider | Number of Ambulances | # of Personnel/Training Level
BANTAM | YES | 2 | 26 EMT 8 MRT
BARKHAMSTED EAST |  |  | 6 MRT
BETHLEHEM | YES | 0 | 24 EMT'S
BRIDGEWATER | YES | 1 | 25 EMT 4 MRT
BURRVILLE | NO | 0 | MRT ENTIRE DEPT. 6 EMT'S
CANAAN
COLEBROOK | 1ST RESPONDERS | 0 | 10 MRT
CORNWALL | YES | 1 | 4 MRT,6 EMT.-B, 11 EMT-I
DRAKEVILLE | NO | 0
EAST HARTLAND | YES | 0 | 15 EMT/MRT
FALLSVILLAGE | YES | 1 | 18-EMT/3-MRT/ 3 DRIVERS
GAYLORDSVILLE
GOSHEN | YES | 2 | 20 EMT-B
HARWINTON
HARWINTON WEST SIDE | YES |  | 10 EMT/ 6 EMR'S
KENT | YES | 1 | 15 MRT/ 20 EMT
LAKEVILLE | NO | 0
LITCHFIELD
MORRIS | YES | 1 | 11 EMT 4 EMT-I
NEPAUG | NO | 0
NEW HARTFORD | NO | O
NORFOLK | 1 ST RESP |  | 10 EMT 5 MRT
NORTHFIELD | YES | FIRST RESPONDERS | 10 EMT/4 MRT
NORTHVILLE | NO | YES TO MVA'S ONLY | 30 EMT AND 20 MRT
PINE MEADOW | NO | 0
PLEASANT VALLEY | NO | 0 | 5 EMT 5 MRT
RIVERTON | NO | 0 | 4 EMT 7MRT
ROXBURY
SHARON | YES | 1 | 27 EMT
TERRYVILLE
THOMASTON
TORRINGFORD | NO | 0
TORRINGTON | 1ST RESPONDERS | 0 | 17-EMT/15-MRT/1-EMT-I
WARREN | YES | 1 | 15 EMTS/10MRTS
WASHINGTON
WATERTOWN | YES | NONE | EMT/MRT'S AND 3 SUPPORT VEHICLES****CARBOXYHEMOGLOBIN METER
WATER WITCH | NO | YES TO MVA'S ONLY | 8 EMTS
WEST HARTLAND | 1ST RESPONDERS | 0 | 16 EMT'S
WINCHESTER | NO | 0
WINSTED | NO | 0
WOODBURY | NO | 0 | 18 MRT/15 EMT

## Engines
Department Name | Unit # | Year | Make | Wheel Drive | Pump Capacity | Tank Capacity | Foam Tank Capacity | Portable Master Stream | Size/Amount of Supply Hose | Storz Couplings | NST Couplings | Comments
BANTAM | 34 | 1986 | FORD F-350 | 6 WHEEL | 750 | 160 | NO | NO | 500' OF 5"/250' OF 1 1/2/ 300 FEET FORRESTRY | YES | YES
BANTAM | 36 | 2010 | KRIMSEN/SPARTAN |  | 1500 | 1000 | 75 GALLON | YES | 1500' OF 5"/ 800' OF 3"/600' OF 1 3/4 | YES | YES | EXTRICATION EQUIPMENT/10KW GENERATOR/CO METER/TRASH PUMP
BANTAM | 35 | 2000 | SPARTAN |  | 1500 | 1000 | NO | YES | 1500' OF 5"/ 800' OF 3"/600' OF 1 3/4 | YES | YES | MSA 4000 THERMAL CAMERA W/ REMOTE RECORDER
BARKHAMSTED EAST | 1 | 2008 | KME |  | 1500 | 1000 | 30 GALLON | YES | 1400' OF 5 " | YES | YES | TIC, 4 GAS METER, PORTABLE GENERATOR
BARKHAMSTED EAST | 3 | 1986 | GMC | 4X4 | 750 | 500 |  |  | 650' OF 5"/ 1500' OF 3" | YES | YES | 4.5 KW GEN 2500 WATT MOUNTED LIGHTS 4500 WATT PORT LIGHTS 20 GAL AFFF
BURRVILLE | 47 |  | E-ONE |  | 1500 | 500 |  |  | 1500' OF 5"/ 750' OF 3"/ 300' OF 2 1/2 | YES | YES | PORTABLE LIGHTS, TIC, GAS METER
BURRVILLE | 45 | 1986 | INTERNATIONAL |  | 1000 | 750 | [5 empty] | PORTABLE POND
BETHLEHEM | 1 | 2001 | INTERNATIONAL | 4X4 | 1500 |  |  |  | 5000' OF 5" | YES
BETHLEHEM | 4 | 1996 | SEAGRAVE |  | 1250 | 1000 | 20 GAL |  | 500' OF 2 1/2" /3250 |  | YES | 3250 AIMETER MULTI GAS AMKUS TOOL SPREADERS AND CUTTERS 2- 1 3/4 250' PRECONNECT
BETHLEHEM | 3 | 1990 | BOARDMAN |  | 1250 | 1000 |  | YES | 500' OF 5"/ 2 500' LAYS 2 1/2" | YES | YES | 6 MAN CAB 2-250' 1 3/4" PRECONNECTS /3250 MULTIGAS METER
BETHLEHEM | 5 | 2006 | SEAGRAVE |  | 1250 | 1500 | YES | YES
BRIDGEWATER | 11 | 1999 | MACK |  | 1500 | 1000 | 20 | YES | 1800' OF 5"/400' OF 3" | YES | YES
BRIDGEWATER | 12 | 2004 | MACK |  | 1500 | 750 | 20 | YES | 1200' OF 5" | YES | YES
BURRVILLE | 47 |  | E-ONE |  | 1500 | 500 |  |  | 1500 OF 5"/750' OF 3"/300' OF 2 1/2" | YES | YES | PORT LIGHT, THERMAL IMAGER, GAS METER
BURRVILLE | 45 | 1986 | INTERNATIONAL |  | 1000 | 750 | [5 empty] | PORTABLE POND
CANAAN | L1 | 2001 | MACK/DARLEY |  | 1500 CAFS | 300 | 30 GAL CLASS A | YES | 100 OF 5" STORTZ 300' OF NST | YES | YES | 1) 2 1/2 200' 2) 1 3/4 200' 10 Scott SCBA + spare bottles
CANAAN | 15 | 1991 | FORD |  | 1500 | 1000 | 30 GAL | YES | 2000" OF 5" | YES | YES | 2-200' 2 1/2" / 3-200' 1 3/4" 55' of 6' suction
CANAAN | 16 | 2010 | SPARTAN/GK |  | 1500 CAFS | 1000 | 25 CLASS A | YES | 1000' OF 5"/ 800' OF 3" | YES | YES | 3-200' OF 1 3/4" / 1-150' OF 1 3/4" / 1-250' 2 1/2" / 2000 GAL. PORTABLE TANK 8 SCBA TIC
COLEBROOK | 2 | 1994 | SPARTON |  | 1250 | 1000 |  |  | 1400' OF 4"/ 800' OF 2 1/2"/ 800' OF 1 1/2" | YES | YES | TIC
COLEBROOK | 1 | 1991 | PETERBILT |  | 1250 | 1000 |  |  | 1600' OF 4"/ 800' OF 2 1/2"/ 800' OF 1 1/2" | YES | YES
CORNWALL | 20 | 1989 | INTERNATIONAL |  | 1500 | 1000 |  | YES | 2800' OF 5"/ 500' OF 3" /400' 2 1/2''/700' 1 1/2" | YES | YES | PROPAC FOAM UNIT
CORNWALL | 30 | 2000 | INTERNATIONAL KME |  | 1500 | 1000 |  | YES | 650' OF 4"/1800' OF 5"/ 575' OF 3" | YES | YES | EXT. EQUIP. FIRST RESPONDER MED. EQUIP. PROPAC FOAM UNIT
DRAKEVILLE | 35 | 1989 | BOARDMAN |  | 1250 | 1000 |  | YES | 1500' 0F 5"/250' OF 3"/500' OF 1 3/4" |  | YES | TIC, GAS METER
EAST HARTLAND | 1 | 2000 | KME |  | 1250 | 1000 |  | YES | 1400' of 5"/200' of 3" | YES | YES | ENGINE 2 1987 GMC 4X4 750/500 40 GAL FOAM 1600FT 3" 200'OF 3"
FALLS VILLAGE | 6 | 1978 | FORD |  | 1000 | 1000 |  |  | 1600' OF 4"/ 500' OF 2 1/2"/ 500' OF 1 3/4" | YES | YES | LUKAS JAWS AND CUTTERS
FALLSVILLAGE | 7 | 1984 | CHEV |  | 1000 | 1000 |  | YES | 700' OF 5"/ 750' OF 2 1/2"/500' OF 1 3/4" | YES | YES | VENT SAW
GAYLORDSVILLE | 4-7 | 1998 | DODGE |  | 500 | 250 |  |  | 800' OF 2 1/2" 200' OF 1" 200' 1 1/2" |  | YES
GAYLORDSVILLE | 4-1 | 2012 | INTERNATIONAL | 4 WHEEL | 1500 | 500 |  |  | 2500' OF 5" /200' OF 1 3/4"/ | YES | YES | 3" PORTABLE PUMP, 2 MSA 4500
GAYLORDSVILLE | 4-3 | 2001 | MACK |  | 1500 | 750 | 30 GAL | YES | 800' OF 5" 800' OF 3" 400' OF 1 3/4" | YES | YES | HALMATRO,COMBI, CUTTER, SPREADER,AIRBAGS HIGH PRESSURE, 10,OOO KW GEN.
GAYLORDSVILLE | 4-5 | 1987 | FORD | 4 WHEEL | [7 empty] | CONTAINS ALL ROPE AND WATER RESCUE/12000 LB WINCH/6000 WATT GEN.
GAYLORDSVILLE | 4-6 | 1992 | MACK |  | 1500 | 1000 |  | YES | 800' OF 5" / 500' OF 3" / 600' OF 1 3/4" | YES | YES | 5000 WATTGEN
GOSHEN | 1 | 2001 | PIERCE |  | 1500 | 1000 | 50 | YES | 500' 1 3/4"/ 2000' 2 1/2" | YES | YES | C.A.F.S. ON PUMP,TIC
GOSHEN | 3 | 2011 | PIERCE |  | 1250 | 1000 | 50 | NO | 750'/1 3/4"- 1800' 2 1/2" | YES | YES | ALL EXTRICATION,CRIBBING,HIGH PRESSURE AIRBAGS, 4 GAS METER
HARWINTON | 3 | 1991 | AMERICAN LAFRANCE |  | 1750 | 750 | 30 GAL | YES | 1000' OF 5" 750' of 3" | YES | YES | SET UP TO FILL TANKERS
HARWINTON | 2 | 2012 | SUFFIN |  | 1500 | 1000 | 30 GAL | YES | 1500' OF 5"/500' OF 3"/400' OF 2 1/2 | YES | YES | COLD WATER SUITS/ROPES/PFD'S
HARWINTON | 1 | 2001 | LAFRANCE |  | 1500 | 1000 |  | NO | 1500' OF 5"/ 500' OF 3" | YES | YES | EXTRICATION EQUIPMENT
HARWINTON WEST SIDE | 12 | 1986 | SPARTIN |  | 1250 | 1000 |  | YES | 1600' OF 5" | YES | YES | MSA 5000, TIC, 20 GAL. CLASS B FOAM, 35', 24', 14' GROUND LADDERS
KENT | 5-0 | 1995 | INTERNATIONAL |  | 1250 | 1000 | 30 | YES | 750 OF 5" | YES
KENT | 10 | 1991 | MACK/BOARDMAN |  | 1250 | 2000 |  | YES | 1000' 5 | YES | YES | ALSO SREVES AS THE TANKER
KENT | 60 | 1981 | GRUMMEN |  | 1500 | NONE |  | NO | 4800'5 | YES | YES | WATER SOURCE PUMPER-HOSE ON 2 REELS
LAKEVILLE | 60 | 1980 | AMERICAN LAFRANCE |  | 1250 | 750 |  | YES | 3000' OF 5" | YES | YES | 55' OF 6" SUCTION 2 SCBA
LAKEVILLE | 20 | 1990 | QUALITY |  | 1250 | 1000 |  | YES | 1000' OF 5"/ 800' 0F 3" | YES | YES | 1500 GAL PORT TANK 4 SCBA
LAKEVILLE | 30 | 1994 | E- ONE |  | 1250 | 1000 |  | YES | 1000' OF 5"/ 500' OF 3" | YES | YES | 4- SCBA
LITCHFIELD | 2 | 2010 | PIERCE |  | 1500 | 1000 |  | YES | 1000' OF 5"/ 500' OF 3"/250' OF 2 1/2/ 1000' OF 1 3/4" | YES | YES | TIC,4 GAS METER/ 15KW GENARATOR
LITCHFIELD | 1 | 1977 | PETERBUILT |  | 1500 | 175 |  |  | 5000' OF 5" | YES | YES | 250' OF 1 3/4/ 40' OF 6 " SUCTION
MORRIS | 1 | 1984 | INTERNATIONAL |  | 1000 |  |  |  | 4100' OF 5" | YES
MORRIS | 5 | 1991 | BOARDMAN |  | 1500 | 1000 |  | YES | 2000' OF 4" | YES | YES | 6500 WATT DIESEL GEN.
MORRIS | 3 | 1988 | KENWORTH |  | 1250 | 2600 |  | YES | 1000 OF 2 1/2" | YES |  | NO DUMP VALVE, PUMP OFF ONLY
NEPAUG | 1 | 1992 | BOARDMAN |  | 1250 | 1000 |  | YES | 1000' OF 5"/ 400' OF 3"/ 600' OF 1 3/4" | YES | YES
NEW HARTFORD | 7 | 2007 | FERRARA |  | 1500 | 1000 | 30 GAL | NO | 1500' OF 5" |  | YES | THERMAL IMAGING CAMERA CO METER/ RIT EQUIPMENT,FULL SET AMKUS TOOLS
NEW HARTFORD | 5 | 2005 | FERRARA |  | 1500 | 1000 |  | YES | 1500' OF 5"/750' OF 3" | YES | YES | THERMAL IMAGING CAMERA CO METER,GENESIS TOOL FULL SET
NORFOLK | 30 | 1995 | 4-GUYS |  | 1250 | 1000 | NONE | YES | 2000' OF 4" | YES | YES | 5 KW GEN. COMBINATION TOOL, RIT EQUIP, TIC, CO METER
NORFOLK | 40 | 2009 | SEAGRAVE |  | 1500 | 1000 | 40 GALLON CAFS | YES | 1500' OF 4" | YES | YES | 5 KW GEN. COMBINATION TOOL, RIT EQUIP, TIC, CO METER
NORFOLK | 90 | 1986 | PIERCE | 4X4 | 1000 | 500 | NONE |  | 2000' OF 4" | YES | YES | 3 KW GEN.
NORTHFIELD | 3 | 2009 | ROSENBAUER | 4 WHEEL | 1000 | 760 | YES 30 GALLON | NO | 1000' OF 3"/ 500' OF 2 1/2"/ 400' OF 1 3/4" | NO | YES | HIGH PRESSURE BOOSTER LINE/3000 WATT GENERATOR/BRUSH EQUIPMENT/STOKES/
NORTHFIELD | 1 | 1995 | SPARTAN/SMEAL | 2 | 1500 | 1000 | NO | YES | 1600' OF 4"/700' OF 2 1/2"/200' OF 3"/ 550' OF 1 3/4 | YES | YES | 4 GAS METER
NORTHFIELD | 2 | 1981 | GRUMMEN | 2 | 1250 | 2500 | NO | NO | 1600' OF 4"/ 500' OF 2 1/2/ 400' OF 1 3/4/ | YES | YES | 2500 GALLON PORTABLE POND/3000 WATT GENERATOR
NORTHVILLE | 106 | 2011 | PETERBILT | 2 WHEEL | 1500 | 1250 | N/A | YES | 1000' OF 5" 1500' OF 3" 200' OF 2 1/2" | YES | YES | 6-SCOTT 50,S 4500 PSI 16' ROOF 24' EXT.
NORTHVILLE | 104 | 1996 | PETERBILT | 2 WHEEL | 1500 | 1000 | 35 GAL | YES | 1500' OF 5" 1500' OF 3" 200' OF 2 1/2" | YES | YES | 6-SCOTT 50,S 4500 PSI 18' ROOF 24' EXT
PINE MEADOW | 4 | 1978 | PIERCE |  | 1000 | 1000
PLEASANT VALLEY | 5 | 2009 | GMC/ROSENBAUER |  | 1000 | 250 | 30 GAL CAFS | YES | 700' OF 5" | YES | yes
PLEASANT VALLEY | 1 | 1990 | SPARTIN |  | 1500 | 1000 |  | YES | 2000' OF 5" | YES | YES | camera, 3-gas meter
RIVERTON | 4 | 1993 | MARION |  | 1250 | 1000 |  | YES | 1000 OF 5" | YES | YES | CAMERA/3 GAS METERS
ROXBURY | 10 | 1998 | MARIEN |  | 1250 | 1000 |  | YES | 3000' OF 4" | YES | YES | TIC, 3 GAS METER
ROXBURY | 12 | 1975 | HME/MARION | 2 WHEEL | 1250 | 1000 | 30 GAL | NO | 3000' OF 4" |  |  | TIC, 3 GAS METER
SHARON | 6 | 2000 | KENWORTH |  | 1250 | 1000 | 10 GAL | YES | 1600 OF 5"/ 500' OF 3"/ 150' OF 2 1/2" | YES | YES | IR Camera
SHARON | 4 | 1995 | FORD |  | 1250 | 1000 | 10 GAL | YES | 1600' OF 5"/ 500' OF 3"/ 150' OF 2 1/2" | YES | YES | TRUCK HAS JET DUMP
TERRYVILLE | 2 | 1989 | FMC |  | 1250 | 1000 |  | YES | 1200' OF 5" | YES | YES | 10"DUMP VALVE OFF OF REAR
TERRYVILLE | 3 & 5 | 1989 | E-ONE |  | 1250 | 750 |  | NO | 1200' OF 5 | YES | YES | 10"DUMP VALVE OFF OF REAR
TERRYVILLE | 1 | 2008 | ROSENBOUR |  | 1250 | 1000 |  | YES | 1200' OF 5 | YES | YES | 10"DUMP VALVE OFF OF REAR
TERRYVILLE | 7 | 1975 | FORD |  | 1250 | 1000 |  | NO | 1200' OF 5 | YES | YES | 10"DUMP VALVE OFF OF REAR
TERRYVILLE | 4 | 2002 | SPARTAN |  | 1250 | 1000 |  | NO | 1200' OF 5 | YES | YES | 10"DUMP VALVE OFF OF REAR
THOMASTON | 7 | 2006 | SPARTAN |  | 1250 | 1000 |  | YES | 1000' OF 4" | YES | YES | 5" DUMP VALVE AND PORTABLE POND ( 1000 )
THOMASTON | 10 | 2000 | MARION |  | 1500 | 1000 |  | YES | 1000' OF 4"
TORRINGFORD | 17 | 2004 | AMERICAN LAFRANCE |  | 1200 | 1000 |  | YES | 1200' OF 5" | YES | YES | METER, 24' EXT LADDER, TIC, 30 GALLON AFFF, ATF METER
TORRINGTON | E-4 | 2010 | ROSENBAUER |  | 1500 | 1000 |  | YES | 1200" OF 5"/ 500' OF 2 1/2"/ 800" OF 1 3/4" | YES | YES | AMKUS COMBO USED AS SPARE AND 2ND ALARM
TORRINGTON | E-3 | 2001 | AMERICAN EAGLE |  | 1500 | 1000 |  | YES | 1200' OF 5" / 300' OF 3"/ 650' OF 1 3/4"/ 200' OF 2 1/2" | YES | YES | AMKUS CUTTERS SPREADERS RAM USED AS FIRST LINE APP.
TORRINGTON | E-1 | 2000 | AMERICAN EAGLE |  | 1500 | 1000 |  | YES | 1100' OF 5"/650' OF 1 3/4"/ 500' 2 1/2" | YES | YES | CHAIN SAW AMKUS CUTTER SPREADERS RAM SAW'S-ALL
TORRINGTON | E-2 | 2010 | KME |  | 1500 | 500 |  | YES | 1200' OF 5"/ 250' OF 2 1/2"/ 500' OF 1 3/4" | YES | YES | 75' AERIAL
WARREN | 6 | 1981 | INTERNATIONAL |  | 1000 | 1000 |  |  | 1500' OF 5"/ 500' OF 3" | YES | YES | PRE PIPED DECK GUN
WARREN | 7 | 2003 | KENWORTH |  | 1000 | 2850 |  |  | 1000' OF 5" | YES | YES
WARREN | 3 | 1998 | INTERNATIONAL |  | 1250 | 1000 |  | YES | 1900' OF 5"/ 500' OF 3" | YES | YES | PRE PIPED DECK GUN
WASHINGTON | 3 | 2011 | INT. FIREMATIC 4 X 4 | 4 X 4 | 1250 | 750 |  | NO | 2500' 5"/250- 3" | YES | YES | FRONT MOOUNT PUMP 1000' 0F 1" FORESTRY HOSE 2-200' 1 3/4" CROSS LAYS
WASHINGTON | 5 | 1990 | DUPLEX |  | 1500 | 750 | 20 GAL CLASS A/20 B | YES | 2500-5"/ 250'- 3" | YES | YES | 400' OF 1 3/4" CROSS LAY 200' 2 1/2" PRECONNECT
WATERTOWN | 5 | 2012 | SPARTAN/GK |  | 1500 | 800 | 50 GAL. A/B FOAM | YES | 1000' OF 5" | YES | YES | 10 KW GENERATOR
WATERTOWN | 2 | 1992 | BOARDMAN |  | 1500 | 750 | 40 CLASS B | YES | 1000' of 5" | YES | YES | CAMERA
WATERTOWN | 1 | 1997 | DUPLEX |  | 1500 | 750 | 40 CLASS A/B FOAM | YES | 1000' OF 5" | YES | YES | 6 KW GENERATOR/ CAMERA
WATERTOWN | 6 | 2007 | SPARTAN/GK |  | 1500 | 800 | 50 GAL CLASS A/B | YES | 1000' OF 5" | YES |  | 10 KW GENERATOR/LIGHT TOWER/HYDROLIC RESCUE TOOL
WATER WITCH | 19 | 2007 | E-ONE |  | 1500 | 1000 |  | NO | 500' OF 5"/800' OF 3" 400' OF 1 3/4 | YES | YES | 6KW GENERATOR/4 SCBA
WATER WITCH | 21 | 2010 | MARION |  | 1500 | 1000 |  | YES | 500' OF 5"/800' OF 3"/ 400' OF 1 3/4 | YES | YES | 6KW GENERATOR/9 SCBA/LIGHT TOWER/SIMO PUMP WITH CUTTER AND COMBI TOOL/TIC
WATER WITCH | 26 | 1990 | GRUMMEN |  | 1500 | 1000 |  | YES | 500' OF 5"/800' OF 3"/ 400' OF 1 3/4 | YES | YES | 6KW GENERATOR/6 SCBA/TIC/4 GAS METER
WATER WITCH | 27 | 1992 | GRUMMEN |  | 1500 | 1000 |  | YES | 500' OF 5"/800' OF 3"/ 400' OF 1 3/4 | YES | YES | 4 SCBA
WATER WITCH | 24 | 2012 | MARION |  | 1500 | 2000 |  | YES | 1000' OF 5"/800' OF 3"/ 400' OF 1 3/4 | YES | YES | LIGHT TOWER/8 SCBA
WEST HARTLAND | E-1 | 2006 | HME |  | 1250 | 1200 |  | YES | 2000' OF 5" | YES | YES | TIC, CO METER
WEST HARTLAND | E-2 | 1988 | PIERCE |  | 1000 | 750 |  | NO | 1000' OF 5" | YES | YES
WINCHESTER | 2 | 2012 | FORD/SPARTAN | 4 X 4 | 1000 | 300 | 20 GAL |  | 800' of 4" | YES | YES | CO meter, camera, O2 bottle, 9500# winch
WINCHESTER | 3 | 1971 | MACK |  | 750 | 1000 | NO | NO | 1200' OF 2 1/2" 800 OF 1 3/4" 1000' of 4" | YES | yes
WINCHESTER | 4 | 2009 | INTERNATIONAL | 4 X 4 | 1250 | 500 | 20 GALLON | NO | 1500' OF 4" | YES | YES | CO meter, camera, O2 bottle, 9500# winch
WINSTED | 4 | 1984 | E-ONE |  | 1500 | 500 | YES 30 GAL | YES | 1200' OF 5"/600' OF 2 1/2"/ 400' OF 1 3/4" | YES | YES | 30 GAL FOAM/ 6 SCBA/ HIGH RISE PACK/SPEEDY DRY BUNDLE OF PADS
WINSTED | 1 | 1988 | FMC |  | 1500 | 1000 |  | YES | 1200' OF 5" / 600' OF 2 1/2" / 400' 1 3/4" | YES | YES | HIGH RISE PACK, 6 SCBA, PORTABLE BLUE BLITZ
WINSTED | 3 | 2006 | SMEAL |  | 1500 | 1000 |  | YES | 1200' OF 5"/ 800' OF 2 1/2" / 400' OF 1 3/4" | YES | YES | 30 GAL FOAM, 5 AIR PACKS W/ SPARE BOTTLES
WINSTED | 5 | 2011 | Smeal |  | 1500 | 500 |  | yes | 1200' OF 5"/ 800' OF 2 1/2" / 600' OF 1 3/4" | YES | YES | CARRIES ALL BRUSH FIRE EQUIPTMENT/PORTABLE BLUE BLITZ
WOODBURY | 1 | 1976 | OREN |  | 1000 | 100 | 0 | NO | 5000' OF 5" | YES | NO
WOODBURY | 8 | 2005 | SPARTAN/GK |  | 2000 | 2500 |  | YES | 1500' OF 5" 300' OF 2 1/2 300 OF 3" 600' OF 1 3/4 | YES | YES
WOODBURY | 4 | 1979 | KME | 2 | 1500 | 900 | 60 GALLON AB FOAM | YES | 1500' OF 5" 300' OF 2 1/2 300 OF 3" 600' OF 1 3/4 | YES | YES
WOODBURY | 5 | 2010 | SPARTAN/GK |  | 2000 | 1500 | NO | YES | 1500' OF 5" 300' OF 2 1/2 300 OF 3" 600' OF 1 3/4 | YES | YES
Note on M20: Romalooch:

## HAZ-MAT
Department Name | Foam Type and Amount | Spill Containment Pads | Amounts of Pads Available | Spill Containment Booms | Feet of Booms Available | Other Materials and Amounts
BANTAM | 40 GAL 3%-6% AFFF/40 GAL. BIO-FOAM | YES | 37 BUNDLES | YES | 2000' | 55 GAL OILDRY/ 8CU FT OF PEAT SORB
BARKHAMSTED EAST | 30 GALLONS CLASS B | YES | 100 | YES | 5 BUNDLES
BETHLEHEM | 3-6% AFFF 30 GAL | YES | 350 PADS | YES | 270' | 8 TECHS 20 OPS, COMPLETE DECON SET-UP SUITS-20B, 5 LEVEL A
BRIDGEWATER | CLASS A 30 GAL CLASS B 25 GAL | YES | 200 | YES | 5-6'
BURRVILLE | 1-5 gal pail afff | YES | 2 PKG PER TRUCK | YES
CANAAN | CLASS-A 50 GAL/20 GAL 3% UNIVERSAL | YES | 150 | YES | 400'-5X10 /200' 8X10 | 1000LBS. SPEEDY DRY
COLEBROOK | 10 GAL AFFF | YES | 200 | YES | 200'/100' ROLL PAD
CORNWALL | AFFF 30 GAL | YES | 300 | YES | 300FT 5"
DRAKEVILLE | 35 GAL UNIVERSAL | YES | 20 | YES | 30'
EAST HARTLAND |  | YES | 20 | YES | 50
FALLSVILLAGE | 30 GAL CLASS A | YES | 100 | YES | 100' OF 6 "/ 120' OF 4" | 2 DECON POOL WITH GRIDS
GAYLORDSVILLE | UNIVERSAL GOLD 30 GAL. | YES | 500 | YES | 600' | STORM DRAIN PADS / MULTI GAS METER / PALLET OF SPEEDI DRY
GOSHEN | CLASS-A 3%AND 6% 100 GAL | YES | 200 | YES | 100'
HARWINTON | 40GAL AFT. AFFF | YES | 600 | YES | 100' | ,STOP LEAK PUTTYS,200LBS SPEEDY,TAPES, PLASTIC SHEETING
HARWINTON WEST SIDE | AFFF 30 GAL | YES | 500 | YES | 100 FT | 25 BAGS OF SPEEDY DRY, TECH DECON, 12 LEVEL B SUITS
KENT | 30 GAL A-FFF | YES |  | YES | 100' | SPEDI DRY IN 5 GAL BUCKETS
LAKEVILLE | 100 GAL A-FFF/ 40 GAL CLASS A | YES | 150 | YES | 100'
LITCHFIELD | 40 GALLONS AFFF FOAM | YES | 400 | YES | 200' OF 8"/200' OF 5"
MORRIS
NEPAUG |  | YES | SMALL AMOUNT | YES | 50'
NEW HARTFORD | 8-5GAL PAL AFFF | YES | 200 | YES | 5 BOOMS | SPEEDI DRY
NORFOLK | CLASS B FOAM 20 GAL | YES | 200 | YES | 50 FT | PATCH AND PLUG KIT
NORTHFIELD | 15GAL/3/6% 10 GAL 3% FLOUROPROTINE | YES | 400 | YES | 100 FEET | 10 LEVEL B SUITES/ BOOMS PADS
NORTHVILLE | AFFF 100 GAL | YES | 6 DOZEN | YES | 40-50 FT
PINE MEADOW | 5 GAL |  | 20 |  | 20'
PLEASANT VAYYEY | 30 GAL AFFF | YES | 100 PADS | YES | 30' SOFT/50' HARD | 10 BAGS OF SPEEDI DRY
RIVERTON | 30 GAL AFFF | YES | 300 | YES | 50 | 10 BAGS OF SPEEDI DRY
ROXBURY | (11) 5 GALLON CARBOUY UNIVERSAL FOAM | (5) 100 PADS PER BALE | 500 | YES | 40FT, 80FT
SHARON | AFF 20 GAL | YES | 300 | YES | 250' | 200LBS SPEEDY DRY
TERRYVILLE | 25 PAILS AFFF | YES | 150 | YES | 200'
THOMASTON | AFFF ATC 3/6% | YES | 1 CASE | YES | 200'
TORRINGFORD | ATC/AFFF 30 GAL. | YES | 20 | YES | 20' | SPEEDY DRY 15 GAL.
TORRINGTON | 26-5 GAL PAILS AFFF/ATC | YES | 300 | YES | 2 BAGS OF 6"/1 HARD 24 COBRA PIGS | 50 BAGS OF SPEEDI DRY
WARREN | 4 PALS 3% | YES | 200-16X20/ 1 ROLL PIG MAT | YES | 40-3"X4'/ 4-8"X20' | 100LBS. OF SPEEDY DRY
WASHINGTON | CLASS A 60 GAL CLASS B 40 GAL | YES | 6 BUNDLES | YES | 100' | 5 BAGS SPEEDY DRY
WATER WITCH | AFFF - 100 GALLONS | YES | 50 BUNDLES | YES | 400' - 600' | 200-LBS - SPEEDI-DRI
WATERTOWN | AFFF | YES | 300 | YES | 200' | CT DEP HAZMAT TRAILER W/ DECON EQUIPMENT/CARBOXYHEMOGLOBIN METER
WEST HARTLAND | 30 GAL. AFFF/ 30 GAL. CLASS A | YES | 100 | YES | 40 | 95 GALLON OVERPACK BARRELL
WINCHESTER | 25 GAL. CLASS A | YES | 200-250 | YES | 75 | SPEEDY DRY 10 BAGS
WINSTED | 50 GAL. AFFF/ FOAM TRAILER | YES | 10 BUNDLES | YES | 200' | SPEEDY DRY 2 PALLETS
WOODBURY | 160 GAL | YES | 200 | YES | 300 FEET | DECON TENT METERS/ 6 TYVEK SUITES/24 PAIR BUTYL NITRILE GLOVES

## Manpower
Department Name | Day Time | Night Time
BANTAM | 15 | 45
BARKHAMSTED EAST | 4 | 12
BETHLEHEM | 6-12 | 30-35
BRIDGEWATER | 12 | 30
BURRVILLE | 0 | 0
CANAAN | 10-15 | 20-30
COLEBROOK | 5 | 20
CORNWALL | 10 | 25
DRAKEVILLE | 4 | 10
EAST HARTLAND | 5 | 25
FALLSVILLAGE | 10 | 25
GAYLORDSVILLE | 10 | 40
GOSHEN | 20 | 35
HARWINTON | 15 | 35
HARWINTON WEST SIDE | 4-8 | 15-25
KENT | 10 | 40
LAKEVILLE | 10 | 20-25
LITCHFIELD | 8-12 | 25
MORRIS | 5 | 25
NEPAUG | 8 | 20
NEW HARTFORD | 6 | 20-25
NORFOLK | 10 | 25
NORTHFIELD | 10 | 36
NORTHVILLE | 12 | 55
PINE MEADOW | 4 | 7
PLEASANT VALLEY | 4 | 10
RIVERTON | 1 | 10
ROXBURY | 10 | 20
SHARON | 25 | 37
TERRYVILLE | 20 | 60
THOMASTON | 15 | 50
TORRINGFORD | 6 | 20
TORRINGTON | 13 | 13
WARREN | 10 | 20
WASHINGTON | 12 | 20
WATERTOWN | 25-30 | 75-90
WATER WITCH | 17 | 25
WEST HARTLAND | 5 | 10
WINCHESTER | 6 | 16
WINSTED | 25 | 60
WOODBURY | 12 | 36

## MCI
Department Name | Are you set up for an MCI | # of Patients You Can Handle | Equipment for Handling an MCI
BANTAM | YES | 10 | BACKBOARDS JUMPKITS MED EQUIPMENT
BETHLEHEM | YES | 20-30 | BACKBOARDS/ MED EQUIPTMENT
BRIDGEWATER | YES | 15
CORNWALL | YES | 10 | 10 BACKBOARDS/TAGS/TRIAGE TAGS/CHAIRS
EAST HARTLAND | YES | 5-10 | TRIAGE EQUIP.
FALLSVILLAGE | YES | 2-3 | 10 BACKBOARDS/BLANKETS/ SUPPLYS
GOSHEN | YES | 4 | 4 EXTRA BACKBOARDS
MORRIS | YES | 6
NORTHFIELD | YES | 6 | 6 LONG BOARDS / 2 STOKES BASKET
ROXBURY | YES | 10 | 10 LONG BOARDS/1 SROKES BASKET
SHARON | YES | 8 | BACK BOARDS TRAMA BAGS
TORRINGTON | YES | 16 | BACKBOARDS/MED EQUIPTMENT
WARREN | YES | 4 | 6 BACKBOARDS AND TRAMA BAGS
WATERTOWN | YES | 100 | MCI TAGGING AND RECORD KEEPING EMS SUPPLIES/100 COTS AND SUPLIES
WARTER WITCH | YES | 200 PER HOUR MASS DECON | PRIME MOVER AND DECON TRAILER
WOODBURY | NO | 0 | 75 BACKBOARDS

## Rescues
Department Name | Unit # | Year | Make | Wheel Drive | Generator Make and Capacity | Jaws and Cutters | Air Bags (high or low pressure) | Cribbing Size/Amount | Confined Space Equipment | Cold Water Rescue Equipment | Other Equipment
BANTAM | 38 | 1995 | FREIGHTLINER |  | 20 KW / 5 KW | AMKUS | LOW PRESSURE | VARIOUS | NO | 7 SUITS/1000' OF ROPE/8' ZODIAC | 2 RAMS/ 6KW LIGHT TOWER/ 6-6000LB CASCADE/CAMERA/HAZ MAT LIBRARY
BARKHAMSTED EAST | [9 empty] | 4 THROW BAGS
BETHLEMHEM | 6 | 2003 | FORD | 4 WHEEL | 5000 WATT | BASIC RESCUE TOOLS |  |  |  | 8 SUITES 12 PFDS BOAT ROPE | MED SUOOLIES 2 DEFIB UNITES, COMMAND SPACE
BRIDGEWATER | 2 | 1986 | GMC |  | 7000 WATT | HURST |  | VARIOUS |  | 2 SUITES | HURST TOOL SYSTEM
BURRVILLE
CANAAN | 1 | 1984 | FORD |  | 7500 WATT |  |  |  |  | 2 SUITES
COLEBROOK | 8 | 1995 | FORD | 4 WHEEL | 5000 WATT | 2 LUCAS/RAM/JAWS/CUTTERS | LOW PRESSURE | VARIOUS |  | 4 SUITES/8JACKETS/ | BOAT 25HP ON TRAILER ATV 4X4 POLARIS
CORNWALL | 1 | 2002 | INTERNATIONAL |  | WINCO 15KW | LUCAS CUTTER/SPREADERS/RAM | LOW/10/60 TON | 4X4 2X4 WEDGES |  | 2 SUITS | 4 BOTTLE CASCADE W/FILL STA./COMMAND CENTER
DRAKEVILLE
EAST HARTLAND | 4 | 2003 | FORD | 4 WHEEL | HONDA | AMKUS | LOW PRESSURE | VARIOUS SIZES |  | 2 SUITS ROPE | 9000LB WINCH AIR BOTTLES EMS 1ST RESPONDERS HAND TOOLS
FALLSVILLAGE | 5 | 1975 | FORD |  | 15 KW |  | LOW PRESSURE | VARIOUS |  | 4 SUITES 7 VESTS 4 THROW BAGS 10' REACH POLE 300' ROPE | RES-Q-JACK STABILIZATION SYSTEM, VENT SAW
GAYLORDSVILLE | 4-3 | 2001 | MACK PUMPER/RESCUE |  | 10 KW | HOLMOTOR SPREADER/CLAW CUTTER/ | HIGH PRESSURE | VARIOUS |  |  | AIR MASKS TOOLS LIGHTS STOKES BASKET CORD AND REELS
GOSHEN | 3 | 2011 | PIERCE |  | 10 KW | HURST | HIGH PRESSURE | VARIOUS | NO |  | 4 GAS METER/ 50 GAL CLASS A FOAM
HARWINTON | 1 | 2001 | AMERICAN LAFRANCE |  | 8000 WATT | HOLMATRO SPREADER/CUTTER 1 COM |  | VARIOUS | NO | ON E-2 | RAMS/GAS DRIVEN POWER UNIT/1000 FT. 5"/800'OF 3"
HARWINTON WEST SIDE | 7 | 2007 | PIERCE |  | 10 KW PTO | LUKUS CUTTERS SPREADERS RAM | HIGH PRESSURE | VARIOUS |  | 4 SUITES, POLY ROPE BAGS | HIGH ANGLE, (4 HARNESSES, LIFE SAFETY ROPE) CLASS B FOAM, 1500' 5"
KENT | 8-0 | 2002 | INTERNATIONAL |  | 10 KW PTO | HURST CUTTERS SPREADERS COMBO TOOL RAM |  | VARIOUS |  | 6 SUITES MISC ROPES | 4-6000 LB CASCADE SYSTEM COMMAND CENTER
LAKEVILLE | 400 | 1994 | INTERNATIONAL |  | HONDA 3500 | POWER HAWK |  | VARIOUS | AIR PACKS METERS | 8 SUITES/1000' OF ROPE | HAZ MAT BOOKS/2-TIC 1 HAND HEALD
LITCHFIELD | 5 | 1996 | FREIGHTLINER |  | GENERAC 15 KW | HURST-SPREADER-CUTTER-RAMS-SAWSALL | LOW PRESSURE | VARIOUS |  | 2 SUITES/2 THROW BAGS/300' OF ROPE | 4-6000 LB CASCADE FILL ONLY/ PID METER
MORRIS | 2 | 1996 | KW/LP CUSTOM |  | 25 KW PTO | HURST | HIGH PRESSURE | VARIOUS | NO
NEPAUG | 3 | 1991 | FORD |  | 7.5 KW | HURST |  | VARIOUS |  |  | 1600' OF 5" SUPPLY HOSE
NEW HARTFORD | 6 | 1997 | INTERNATIONAL |  | 20 KW | Genesis Combi-tool | HIGH PRESSURE | VARIOUS |  | 6 SUITES/ 10 PFD/ ROPE/ EQUIPMENT | 2 RESCUE JACKS/ 5 SWIFTWATER SUITS/ HAZ-MAT/ RIT
NORFOLK | 50 | 1995 | DODGE | 4 WHEEL | 2.5 KW GEN. | LUCAS 2 JAWS/CUTTER 1 RAM | HIGH PRESSURE | 4 SETS OF STEP CRIBBING |  | 2 SUITES/2 THROW BAGS/200' OF ROPE | 6 TON WINCH/ HIGH ANGLE EQUIPMENT/TELESTRUTS
NORTHFIELD | 1 | 1995 | PL CUSTOM |  | 25KW | HURST RAM JAWS CUTTERS | HIGH PRESSURE | VARIOUS | NO | 2 SUITES 6 PFDS/ | 4 SCBA/1 RIT PACK/6 LEVEL B SUITES/PORTABLE LIGHTING
NORTHVILLE | 107 | 2001 | PETERBILT |  | 60 KW/FOR LIGHT TOWER | TNT | HIGH PRESSURE | VARIOUS |  |  | 4 BOTTLE CASCADE SYSTEM/2 FILL STATION
PINE MEADOW
PLEASANT VALLEY | 3 | 2006 | SPARTAN/MARION |  | 30,000 WATT | HOLMATRO | 5 HIGH PRESSURE | VARIOUS |  | 4 SUITES 6 THROW BAGS | 2 SWIFTWATER SUITS, 6 TON WINCH, RES-Q- JACKS CASCADE
RIVERTON | SQUAD 51 | 1993 | FORD F-350 | 4 WHEEL | 4,000 WATT | HURST |  | 12 24" 4X4 |  | 4 SUITES , 12 THROW BAGS | EXTENSIVE ROPE RESCUE EQUPMENT
ROXBURY | 9 | 1988 | MACK |  | 15 KW | HOLMATRO | LOW PRESSURE | VARIOUS |  | 4 SUITS 300' OF ROPE 15 THROW BAGS 6 MAN INFLATABLE BOAT | CASCADE UNIT
SHARON | RESCUE 1 | 1999 | FORD | 4 WHEEL | 8.5 KW | CUTTERS SPREADER2 RAMS | 3 HIGH PRESSURE | VARIOUS | TRIPOD AND WINCH/ROPE | 4-SUITES | 3000 WATT LIGHT TOWER 2RAMS
TERRYVILLE | 6 | 2007 | RESCUE 1 |  | 30 KW | HURST SPREADERS/RAMS 36" 24" 18 | LOW PRESSURE | 4X4 | tri-pod bg scba's,vent.,meters | 6 SUITS
THOMASTON | 22 | 1998 | INTERNATIONAL |  | 19 KW | [5 empty] | 5 DRYSUITES 2 BODY BAGS CAMERA / COMPLIMENT DIVE TEAM
THOMASTON | 4 | 1991` | E-ONE |  | 20 KW | AMKUS | LOW PRESSURE | VARIOUS |  | 4 SUITS 300' OF ROPE 3 THROW BAGS 1 MAN INFLATABLE BOAT
TORRINGFORD
TORRINGTON | R-8 | 1982 | GMC |  | 3500 WATT 2 650WATT HONDA | ON E-3 AND E-1 AND E-5 | ON ENGINES LOW PRESSURE | VARIOUS | TRIPOD/ROPES AND HARNESS | ON ENGINES 4 SUITES/2-BOATES | ROPES PULLEYS ANCHOR STRAPS FOAM PADS HAND TOLLS
WARREN | 8 | 2008 | FREIGHTLINER |  | 30KW PTO | HOLMATRO JAWS/CUTTERS | LOW PRESSURE | VARIOUS | BLOWER/FAN | 4 SUITS/ 6 THROW BAGS/ ICE RESCUE SLED | 4 BOTTLE 4500 PSI CASCADE SYSTEM/LIGHT TOWER/RESCUE TOOLS
WASHINGTON | 1 | 1994 | FORD | 4 WHEEL | 3 KW | HOLMATRO | HIGH PRESSURE | VARIOUS |  | 4 SUITS
WASHINGTON | 2 | 2006 | SEAGRAVE |  | 15KW | HOLMATRO/RAMS/CUTTERS | HIGH PRESSURE | VARIOUS |  | 4 SUITS
WATERTOWN | 10 |  | SPARTAN/GK |  | 20KW | AMKUS JAWS CUTTERS RAM | HIGH PRESSURE 4 BAGS | VARIOUS | TRIPOD ROPE HARDWARE | SUITS HARDWARE FLOATING ROPE | HI ANGLE RESCUE/HAZ MAT EQUIPTMENT/EMS SUPPLIES HAND TOOLS
WATER WITCH | 22 | 2004 | FREIGHTLINER |  | 12KW | 2 SPREADERS/CUTTER/RAMS/COMBI | HIGH AND LOW PRESSURE | VARIOUS |  | 4 SUITS/ASSORTED ROPES & RIGGING/ICE RESCUE SLED | 2 SCBA
WEST HARTLAND | 3 | 1995 | FORD | 4 WHEEL | 10,000 WATT DUETZ | HOLMATRO COMBI-TOOL |  | VARIOUS
WINCHESTER
WINSTED | SQ-5 | 2011 | SMEAL |  | 15 KW PTO | HOLMATRO | HIGH PRESSURE 80 TONS | VARIOUS | TRIPODS AIRPACKS ROPES | 6 SUITS/ROPE/THROW BAGS | HAZ-MAT EQUIP. RIT EQUIPMENT
WOODBURY | 3 | 1999 | FORD | 2 WHEEL | 10 KW | HURST SPREDER CUTTER RAM | 12 HIGH PRESSURE | VARIOUS | TRIPOD METER ROPES | 8 SUITS | 25 SPARE BOTTLES 15' LIGHT TOWER WINCH PTO

## Reserve LDH
Department Name | Size and Amount
BANTAM | 500' OF 5"/ 600' OF 3"
BARKHAMSTED EAST | 350' OF 5"
BRIDGEWATER | 2100'
CANAAN | 3000' OF 5"
CORNWALL | 500FT. OF 4"/1500 OF 3"
DRAKEVILLE | 1500' OF 5"
EAST HARTLAND | 3000 FT OF 5"
FALLSVILLAGE | 2300' 0F 5"
GOSHEN | NONE
HARWINTON | 200 FT
HARWINTON WEST SIDE | 0
KENT | 4800' OF 5"
LITCHFIELD
NEPAUG | 1600' OF 5"
NEW HARTFORD | 200' OF 5"
NORTHFIELD | 200' OF 4"
NORTHVILLE | 800' OF 5" / 2,500' OF 3"
PINE MEADOW | 0
PLEASANT VALLEY | 0
ROXBURY | 0
SHARON | 4500' OF 5"
TORRINGFORD | 2200' OF 5"
WARREN | 800' OF 5
WASHINGTON | 0
WATERTOWN | 3000' OF 5"
WATER WITCH | 500' OF 5"/1500' OF 3"
WEST HARTLAND | 0
WINSTED | 0
WOODBURY | 300' OF 5"

## SCBA
Department Name | Make | Number of | Operating Pressure | Number of Bottles Available
BANTAM | MSA | 17 | 4500 | 25
BARKHAMSTED EAST | SCOTT | 10 | 4500 | 10
BETHLEHEM | SCOTT | 17 | 4500 | 37
BRIDGEWATER | SCOTT | 8 | 4500 | 14
BURRVILLE | DRAGGER | 8 | 4500 | 8
CANAAN | SCOTT | 25 | 4500 | 30
COLEBROOK | SCOTT | 13 | 4500 | 25
CORNWALL | SCOTT | 18 | 4500 | 38
DRAKEVILLE | SCOTT | 9 | 4500 | 9
EAST HARTLAND | SCOTT | 12 | 2216 | 15
FALLSVILLAGE | SCOTT | 20 | 4500 | 40
GAYLORDSVILLE | MSA | 14 | 4.5 | 40
GOSHEN | MSA | 25 | 2216 | 20
HARWINTON | SCOTT | 15 | 2250 | 50
HARWINTON WEST SIDE | MSA | 15 | 4500 | 30
KENT | SCOTT | 25 | 4500 | 40
LAKEVILLE | SURVI AIR | 20 | 4500 | 40
LITCHFIELD | SCOTT | 20 | 4500 | 20
MORRIS | SURVIVAIR | 14 | 2216 | 20
NEPAUG | SCOTT | 14 | 4500 | 28
NEW HARTFORD | SCOTT | 15 | 4500 | 15
NORFOLK | SCOTT | 18 | 4500 | 15
NORTHFIELD | SURVIVAIR | 20 | 4500 | 20-30 MIN/4-1HR
NORTHVILLE | SCOTT 50'S | 22 | 4500 | 44
PINE MEADOW | SCOTT | 18 | 4500 | 22
PLEASANT VALLEY | SCOTT | 12 | 4500 | 11
RIVERTON | SCOT | 11 | 4500 | 11
ROXBURY | SCOTT | 18 | 4500 | 18
SHARON | SCOTT | 23 | 4500 | 50
TERRYVILLE | SCOTT | 85 | 4.5 | 85
THOMASTON | SCOTT | 27 | 4500 | 27
TORRINGFORD | SCOTT | 13 | 2200 | 24
TORRINGTON | SCOTT | 34 | 4500 | 36
WARREN | SCOTT | 12-30 MIN/ 4-45 MIN | 4500 | 24-30 MIN/ 4-45 MINUTE BOTTLES
WASHINGTON | SCOTT | 28 | 4500 | 28 45 MINUTE BOTTLES
WATERTOWN | SURVIVAR | 62 | 2216 | 60
WATER WITCH | SCOTT | 36 | 4500 | 75
WEST HARTLAND | SURVIVAIR | 19 | 4500 | 37
WINCHESTER | SURVIVAIR | 8 | 4500 | 16
WINSTED | SCOTT | 41 | 4500 | 41
WOODBURY | SURVIVAR | 32 | 4500 | 52/6 1 HOUR BOTTLES

## Special Vehicles
Department Name | Cascade Unit | Cascade Description | Hose Tender | Hose Tender Description | Brush Truck | Brush Truck Description | Command Unit | Command Unit Description | Other Vehicles | Vehicles
BANTAM | YES | 6 BOTTLE 4500 CASCADE IN HOUSE |  |  | YES | 1986 F-350 750 PUMP | YES | 14' TRAILER | YES | 2002 CHEV 4X4 PICKUP/TRANSPORT MEN/PULL EQUIPTMENT
BARKHAMSTED EAST | [9 empty] | ARTIC CAT 4X4 ATV/POLARIS 4X4 ATV
BETHLEHEM |  |  | YES | ENG 1 2001 INTERNATIONAL 5000' OF 5" 2500 GAL FOLDING TANK | YES | 1995 F 450 250 TANK | YES | 1993 FORD BRONCO
BRIDGEWATER |  |  |  |  | YES | 1977 IH/PIERCE 4 WHEEL DRIVE 500 GPM 250 TANK
BURRVILLE |  |  |  |  | YES | 150 GAL 300 OF FORESTRY
CANAAN | YES |  |  |  | YES | 250 PUMP 3000' OF FORESTRY 1000' OF BOSTER LINE
COLEBROOK | YES | 6 BOTTLE IN HOUSE |  |  | YES | 4X4 JEEP 800' OF 1 1/2" PORT PUMP
CORNWALL |  |  |  |  | YES | 1951 DODGE POWER WAGON 150GPM/150 WATER | NO |  | YES | 1970 2 1/2 ARMY 6X6 600 GAL. 500'OF 3"/FORESTRY HOSE
DRAKEVILLE |  |  |  |  | YES | 1997 FORD SUPERDUTY
EAST HARTLAND | YES | 2500 PSI SYSTEM |  |  | YES | 200GAL/300GPM/RAKES/SHOVLES/HAND PUMPS 4/WHEEL | NO
FALLSVILLAGE | YES | ON RESCUE 5 |  |  | YES | 1965 INTERNATIONAL 150 PUMP 150 TANK
GAYLORDSVILLE | YES | 2 BOTTLES 6000PSI CASADE UNIT |  |  | YES | 1998 DODGE/500 GPM PUMP/200' OF 1" HOSE 800' OF 2 1/2" |  |  | YES | 1997 POLARIS 500 4X4/TRAILER/ATV GOES WITH BRUSH TRUCK/RESCUE/COMPLETE HAZ MAT TRAILER
GOSHEN |  |  |  |  | YES | 4W.D. FORD UTILITY 250 PUMP 200 GAL TANK FORESTRY | YES | 4 W.D. GMC SUBURBAN | YES | WATER RESCUE VAN AIRBOAT 10' INFATABLE W/ 15HP MOTOR 2 ATV
HARWINTON |  |  |  |  | YES | 200 GAL 300 GPM 4 WHEEL 2013 INTERNATIONAL 4300 |  |  | YES | TRAILER 2 20KW GENERATOR
HARWINTON WEST SIDE | YES | 4-6000 PSI |  |  | YES | BRUSH 8 1970 2 1/2 TON 6X6 FORESTRY 400 GAL WATER 1000 FT HOSE |  |  | YES | U-8 F-350 UTILITY BODY WITH PLOW/ U-6 CASCADE SYSTEM,STOCKS BOX, REHAB, LIGHTING
KENT | YES | 4-6000 LB CASCADE SYSTEM | YES | 6-0 4800 FT 5" ON 81 GRUMMAN 1500 GPM 2 STAGE PUMP | YES | 69 JEEP MISC. HAND TOOLS/98 CHEV K 3500 PICKUP BRUSH
LAKEVILLE | YES | IN HOUSE |  |  | YES | 1-6X6 600GAL 4500' OF HOUSE 1 F 350 4X4 150 GAL 2000' HOSE
LITCHFIELD | YES | 4-6000LB ON RESCUE 5
MORRIS | YES | IN F.D. 10 CFM 2 3600 /6 2215 BOTTLES | YES | 1000GPM FRONT MOUNTED /4000' OF 5" | YES | 300 GAL TANK 500 GPM PUMP PORTABLE PUMP CHAIN SAW |  |  | YES | 18' AIRBOAT ON TRAILER
NEPAUG |  |  |  |  | YES | FORD 450HD 1500' FORESTRY/300 GAL TANK 500GPM |  |  |  | ENG 4 1978/1000GPM/1000 TANK
NEW HARTFORD | YES | IN HOUSE/4-6000 PSI BOTTLES | NO |  | YES | 2000 FORD F-350 4WD 250 GAL SLIDE IN UNIT | NO |  | YES | INFLATEABLE BOAT 10' TRAILER
NORFOLK |  |  | YES |  |  | 1989 F-350 GPM 300 GALLON/ 12 INDIAN TANKS
NORTHFIELD | NO |  |  |  | YES | 2009 ROSENBAUER WILDLAND INTERFACE/4 WHEEL DRIVE 5 MAN CAB
NORTHVILLE | YES | BANER 4 STAGE 6000PSI/4 BOTTLE BANK |  |  | YES | 4WHEEL DRIVE 500 GPM PUMP/WINCH AND GEN.
PINE MEADOW
PLEASANT VALLEY |  |  |  |  | YES | 1950 4X4/250 GAL WATER |  |  | YES | AIR BOAT RUBBER BOAT WITH MOTOR
RIVERTON | YES | IN HOUSE 4-2400 PSI BOTTLES |  |  | NO |  | NO | NO | NO | NO
ROXBURY | YES | 4 TANKS | NO |  | YES | 2008 FORD F-550 W/ 250 GALLON WATER TANK | YES | 2011 FORD F-350 | YES | KAWASAKI MULE
SHARON | YES | IN House 4-4500 CASADE w/ compressor | NO |  | YES | 1987 GMC 3500 250 GAL/ 1500' Forestry Hose |  |  |  | 1954 MILTARY POWER WAGON 200 GAL TANK AND PUMP
TERRYVILLE | NO | IN HOUSE ONLY | NO |  | YES | MINI RESCUE/ BRUSH TRUCK | NO |  | YES | 1 TRAILER WITH ASSORTED RESCUE EQUIPMENT/ 1 UTILITY 4X4
THOMASTON
TORRINGFORD | [9 empty] | TRUCK 16 PERSONAL/TOOLS/SCBA/CRIBBING/CHAIN SAW/CO METER
TORRINGTON | YES | L-2 4 BOTTLES R-8 AND FIRE HOUSE |  |  |  |  | YES | CAR 1 /CAR -2
WARREN | YES | 4-6000 CASCADE ON RESCUE 8 | NO |  | YES | 1981 INT. 1800' OF FORRESTRY HOSE/ FLOATING PUMP/ 12 TANKS | YES | RESCUE 8
WASHINGTON | NO |  |  |  | YES X 2 | 1995 FORD 4X4 W/ 1000' FORRESTRY HOSE/ 1952 DODGE M37 4X4 | NO
WATERTOWN | YES | ONE ON EACH LADDER | NO |  | YES | 2013 DODGE/GK 4WD/250GPM/200 GAL. SLIDE IN TANK 7500W GENERATOR | YES | 3-3/4 TON 4 WHEEL DRIVE EXPLORERS | YES | 3-EMS 4WD SUBURBANS/1 HAZ MAT TRAILER/1 10' BOAT/MOTOR 1DEP HAZ MAT TRAILER/ 3/4 TON CHEVY REHAB UNIT/LARGE ANIMAL RESCUE SHELTER
WATER WITCH |  |  |  |  | YES | 2-1984 DODGE SKID UNITS/300 GALLON TANKS/4500' OF FORESTRY HOSE/REHAB SUBURBAN | YES | RN-20 SUBURBAN
WEST HARTLAND |  |  |  |  | YES | 1967 1 1/4 TON JEEP 300/300, 600' FORRESTRY HOSE
WINCHESTER |  |  |  |  | NO |  |  |  |  | KUBOTA RTV W/MEDICAL UNIT AND BRUSH EQUIPMENT W/60 GALLON TANK
WINSTED | [8 empty] | YES | YEAR 2003 FORD F-350 FOR FIRE POLICE, QUADS, UTV FOAM TRAILER
WOODBURY |  |  | YES | ENGINE 1 5000' OF 5" | YES | FORD SLIDE IN UNIT 250GPM/1000' OF FORRESTRY HOSE | YES | 2012 FORD 4 DOOR PICKUP

## Special Teams
Department | Haz-Mat Team | Haz-Mat Description | Cold Water Rescue Team | Cold Water Rescue Description | High Elevation Team | High Elevation Description | Confined Space Team | Confined Space Description | Trench Rescue Team | Trench Rescue Description | Other Teams | Other Teams Description
BANTAM | YES | 45 OPERATIONAL TRAINED | YES-4 TRAINED | 7 SUITS/1000' OF ROPE /14'/18'/BOATS |  |  | NO |  | NO |  | YES | DIVE TEAM 8 CERTIFIED DIVERS WITH THERE OWN PERSONAL EQUIPMENT
BARKHAMSTED EAST | NO | 8 OPRATIONAL |  | 9 TRAINED |  | 3 TRAINED | [5 empty] | 7 SWIFTWATER TRAINED PERSONNEL
BURRVILLE |  | 8 OPERATIONAL
BETHLEHEM | YES | 8 TECHS/ 20 OPS | YES | 20 COLD WATER RESCUE PERSONAL/ 8 SUITS
BRIDGEWATER | YES |  | YES | 4 CERTIFIED
CANAAN | YES | 20 HAZ-MAT OPER. | YES | 5 SUITS ROPES /THROW BAGS
COLEBROOK |  | 7 TRAINED OPPS/ALL AWARNESS | YES | ALL TRAINED/5 SUITS | NO | 1 TRAINED |  | 1 TRAINED |  | 1 TRAINED | YES | HELICOPTER 21 TRAINED SEARCH AND RESCUE
CORNWALL | YES | 6 OPERNATIONAL | YES | 4 SUITS WATER ROPE 10 PERSONAL | YES | 8 PERSONAL W/ALL EQUIP. |  |  |  |  | YES | SWIFT WATER TEAM W/ 8 PERSONNEL AND A BOAT
DRAKEVILLE | NO | 8 OPERATIONAL | YES | 2 CERTIFIED | NO |  | NO |  | NO
EAST HARTLAND | NO | 10 OPERATIONAL | YES | 15 TRAINED/2 SUITS |  | 3 TRAINED |  |  |  |  | YES | SWIFTWATER RIT TEAM
GOSHEN | YES | 8 OPERNATIONAL | YES | 4 SUITS, ROPE, RESCUE EQUIP. | YES | 3 TRAINED/ROPE, HARNESS, CARABINERS | NO |  | NO |  | YES | DIVE TEAM 12 CERTIFIED DIVERS, 6 WET SUITS, 4 DRY SUITS, 8 BC'S WITH TANKS
GAYLORDSVILLE |  | 15 OPERATIONAL | YES | 20 MEN/ 10 VESTS/2 MUSTANGS/3 DRY SUITS/SLED | YES | 6 BACKPACKS/2 RIGGNG BACKPACKS ASSORTMENT OF ROPE A.T.V. | NO |  |  |  | YES | SWIFTWATER ROPE RESCUE, 14 PFD'S, HELMET, THROW BAG, 4 SUITS, 2 KAYAK
GOSHEN |  | OPER LEVEL | YES | 6 SUITS, ROPE, 10 TRAINED | NO | NO | NO | NONE | NO
HARWINTON | YES | HAZMAT TRAILER 2 ENGINEERS | YES | 4 SUITS / 14' BOAT | NO |  | NO |  | NO |  | NO
HARWINTON WEST SIDE | YES | OPS INCLUDING TECH DECON | YES | 4 SUITS, POLY ROPE, FLOATING LITTER | YES | 4 CLASS 3 HARNESSES AND SUPPORT EQUIPMENT | NO |  | NO |  | YES | FIREFIGHTER REHAB TEAM
KENT | YES | ALL MEMBERS OPERATION | YES | 5 SUITS, THROW ROPE | NO |  | NO |  | NO |  | NO
LAKEVILLE | YES | 15 OPERATIONAL | YES | 25 PERSONAL STATE TRAINED | NO |  | YES | 6 PEOPLE TRAINED
MORRIS |  |  | YES | 6 SUITS/18' RIVER CRAFTAT
NEW HARTFORD | NO | 16 OPERATIONAL | YES | 6 SUITS/20 TRAINED, ICE EQUIPMENET | NO | SOME EQUIPMENT | NO |  | NO |  |  | SEARCH & RESCUE, RIT, SWIFT WATER
NORFOLK | NO | 15 OPERATIONAL LEVEL | YES | 4 SUITS AND RESCUE EQUIPMENT | YES | 2 CERTIFIED PERSONNEL | NO |  |  |  |  | ROPE AND RIT
NORTHFIELD | NO | 20 OPER./10 AWERENESS | YES | 2 SUITS 6- PFD | YES | 1 CERT. 3-150 1/2"lines 1 HAUL SYS. | NO |  | NO
NORTHVILLE | NO | 40 OPER/15 AWARENESS | NO | N/A | YES | 20 PERSONAL TRAINED | NO |  | NO |  | NO
PINE MEADOW | NO | [9 empty] | YES | SWIFT WATER, RIT
PLEASANT VALLEY | NO | 14 OPERATIONAL | YES | 4 SUITS, RUBBER BOAT |  | 1 TRAINED |  |  |  |  | YES | SWIFT WATER
ROXBURY | YES | MINOR INCIDENT |  |  |  | LOW ANGLE ROPE TEAM | NO | NO
RIVERTON | NO | NONE | YES | 4 COLD WATER SUITS | YES | HIGH ANGLE ROPE TEAM WITH FULL EQUIPMENT |  | 1 TRAINED LIMITED EQUIPMENT | NO | NA | YES | ROPE TEAM , RIT TEAM, LOW ANGLE EQUIPMENT AND STOKES
SHARON | YES | 11 OPERATIONAL | YES | 4 SUITS, THROW BAGS | NO |  | YES | 4 PEOPLE TRAINED
TERRYVILLE |  | ALL OPERATIIONL | YES | 8 SUIT 4 BOATES 1-8 AND 1-12 800' ROPE |  |  | YES | 4 PEOPLE TRAINED
THOMASTON | NO | 15 OPERATIONAL | YES | 2 SUITS, THROW BAG | YES | HIGH ANGLE ROPE TEAM | NO |  | NO | 2 TRAINED | YES | 15 CERTIFIED RESCUE DIVERS
TORRINGFORD | NO | 16 OPERATIONAL | NO |  | NO |  | NO |  | NO |  | YES
TORRINGTON | YES | 24 HAZ MAT TECH | YES | ALL PERSONAL TRAINED 4 SUITS 2 BOATS | YES | 15 PERSONNEL TRAINED WITH FULL COMPLIMENT OF EQUIPMENT | YES | FULL COMPLIMENT OF EQUIPMENT | YES | ALL PERSONNEL | NO
WARREN | NO | 7 OPERATION LEVEL | YES | 4 SUITS, THROW BAGS/ ICE SLED | NO |  | NO | FULL COMPLIMENT OF EQUIPMENT | YES | ALL PERSONNEL
WASHINGTON | YES | 17 OPERATIONAL | YES | 6 SUITS 4-300' ROLLS FLOATING ROPE | YES | 15 MEN TRAINED 1800' HARNESS AND HARDWARE |  |  |  |  | YES | SWIFT WATER TEAM/ ROPE RESCUE TEAM.
WATERTOWN | NO | 14 TECH/45 OPER. | YES | 8 SUITS 32 CERTIFIED | YES | EQUIPTMENT/22 CERTIFIED | NO
WATER WITCH | NO | 35 OPERATIONAL | YES | 25 TRAINED PERSONNEL/4 SUITS/ROPES | YES | 15 TRAINED PERSONNEL/5 SETS OF EQUIPMENT | YES | 15 CERTIFIED FULL EQUIPTMENT | YES | 12 CERTIFIED/EQUIP. SHARED AND KEPT W/ MIDDLEBURY FD
WEST HARTLAND |  | 10 OPERATIONAL
WINCHESTER
WINSTED | NO | OPERATIONAL,TRAILER | NO | 6 SUITS/ROPE/SLED ON COLD WATER | NO |  | YES | FULL COMPLIMENT OF EQUIPMENT, TRIPOD, ESCAPE PACK
WOODBURY | YES | OPERATIONAL+4 TECHS | YES | 6 SUITS 1 SLED 1 BOAT | YES | 12 CERTIFIED WITH EQUIPMENT PLUS 4 SPARE HARNESSES | YES | FULL EQUIPTMENT ROPES/TRIPOD/ESCAPE PACKS | NO
D

## Tankers
Department Name | Unit # | Year | Make | Pump Capacity | Tank Capacity | Load Time | Off-Load Time | Dump Value Size | Portable Pond | Portable Pond Capacity | Comments
BANTAM | 33 | 1986 | GMC | 1000 | 1800 | 3 MIN | 1 MIN | 8" | YES | 3000
BARKHAMSTED EAST | T-2 | 1993 | PETERBILT | 1250 | 3000 | 3 MIN | 1.15 MIN | 10" | YES | 3000
BETHLEHEM | 5 | 1981 | AMERICAN LAFRANCE | 1250 | 2000 |  |  | NO DUMP VALVE |  |  | PORTABLE MASTER STREAM
BIIDGEWATER | 10 | 1995 | MACK | 500 | 3200 | 3 MIN | 2 MIN | 10" 3 WAY | YES | 3000
BRIDGEWATER | 5 | 1995 | IH | 500 | 2500 | 3 MIN | 2MIN | 10" 3 WAY | YES | 3000
BURRVILLE |  | 1997 | E- ONE | 1250 | 1000 | 2 MIN | 1.5MIN | 10X10
CANAAN | TANKER 3 | 1997 | MACK | PRO-PUMP | 3200 | 4-5 MIN | 1 MIN | 10"X10" | YES | 3000 | JET SIPHON SETUP
COLEBROOK | 32 | 1980 | INT |  | 2500 | 3 MIN | 1.5 MIN | 10" X10" | YES | 2500
COLEBROOK | 31 | 2012 | KENWORTH |  | 4000 | 4 MIN. | 2 MIN | 10" X 10" | YES | 3000
CORNWALL | NO NUMBER | 1987 | GMC | 1250 | 2500 | 3 MIN | 1 MIN 30 SEC. | 10"X10" | YES | 2000 | 2 PRECONNECT 200FT EA
DRAKEVILLE | T-38 | 2011 | INTERNATIONAL | 1000 | 3000 | 2 MIN | 2 MIN |  | YES | 3000 | VACUUM
EAST HARTLAND | 3 | 2009 | US TANKER | 500 | 3000 | 2 MIN | 2 MIN | 10" | YES | 3000
GAYLORDSVILLE | 44 | 1991 | MACK | 1000 | 3000 | 4 MIN | 1 MIN | 10" REAR 8" SIDES | YES | 3000 | ALL 3 DUMP VALVES OPEN UNLOAD UNDER 60 SEC.
GOSHEN | 2 | 1989 | FORD | 1250 | 2500 | 3-4 MIN | 2.5 MIN | 10" | YES | 3000 | 5 MAN CAB ENGINE TANKER
HARWINTON | 5 | 2006 | NAVISTAR | 250 | 2200 | 90 SEC. | 45 SEC | 12" | YES | 3000 | DUMPS 3 SIDES
HARWINTON WEST SIDE | 10 | 1995 | INT. |  | 2300 | 3-5 MIN | 1 MIN | 10" | YES | 3000 | DUMPS 3 SIDES, FILLS WITH 3" OR 5"
KENT | 1-0 | 1991 | MACK | 1250 | 2000 | 4 MIN | 3 MIN | 2X2 |  |  | CAN RUN AS AN ENGINE
LAKEVILLE | 10 | 2001 | E- ONE | 1500 | 3100 | 3-4 MIN | 3- MIN | 10X3 WAY | YES | 3500
LITCHFIELD | 4 | 1986 | PETERBUILT | 1250 | 2500 | 1-2 MIN | 1.5 MIN | 1 8" REAR DUMP | YES | 3000
NEPAUG | 2 | 1995 | INTERNATIONAL | 1250 | 3000 | 1.5 | 1.5 | 3- 10" | YES | 3000 | FIXED PORTABLE MASTER STREAMS
NEWHARTFORD | T-10 | 2004 | 4 GUYS | 500 | 1900 | 2 MIN | 2 MIN | 12" | YES | 2000 GAL
NORFOLK | 100 | 2000 | FREIGHTLINER | 350 | 3100 | 3 MIN | 1 MIN | 12" | YES | 1500 2 PORT. TANKS
NORTHFIELD | 2 | 1981 | OREN/DUPLEX | 1250 | 2500 | 2 1/2 MIN | 2 MIN | 10" | YES | 2500 | 3000 WATT GEN./10 GAL 3%
NORTHVILLE | 103 | 1997 | PETERBILT | 500 | 2500 | 1.MIN 30 SEC | 45 SEC | 24" X3 | YES | 2500 | TRASH PUMP 500 GPM
NORTHVILLE | 108 | 2007 | PETERBILT | 1500 | 2750 | 1.MIN 30 SEC | 45 SEC | 24" X3 | YES | 3000
RIVERTON | 34 | 2002 | US TANKER | 500 | 3000 | 2 MIN | 2 MIN | 3-10" | YES | 1-1500 1-3000 | PORTABLE PUMP
ROXBURY | 11 | 2001 | MACK | 1250 | 3000 | 3 MIN | 2 MIN | 10" 3 WAY | YES | 3000 | PORTABLE PUMP 350 GPM
SHARON | 3 | 1990 | FORD | 1500 | 2400 | 2 MIN | 90 SEC | 12" | YES | 1-1500/ 1-2100 | 3 WAY DUMP
TANKERS | 1 | 1989 | KENWORTH | 450 | 3000 | 3-4 MIN | 1 MIN | 10X10 | YES | 2500
TERRYVILLE | 8 | 1996 | DUPLEX | 1250 | 2000 | 3 MIN | 3 MIN | 10" | YES | 2500
THOMASTON | 6 | 2000 | US TANKER | 500 | 3000 | 5 MIN | 2- MIN | 8" | YES | 3000
WARREN | 7 | 2003 | K/W | 1000 | 2850 | 4 MIN | 1 MIN | 10" | YES | 2500 GAL
WASHINGTON | 7 | 2008 | INT./KME | 1250 | 2500 | 2 MIN | 2-MIN | 10" | YES | 3000 GAL | 2-200' 1 3/4" PRECONNECT
WASHINGTON | 6 | 2001 | KENWORTH | 1750 | 2200 | 2-MIN | 2-MIN | 10" 3 WAY | YES | 3000 GAL | 60 GAL CLASS A/30 GAL CLASS B FOAM 600' OF 5"/ 200' 2 1/2"/ 200' OF 1 3/4"
WATERTOWN | 4 | 2003 | SPARTAN | 2000 | 2500 | 4-5 MIN | 3 MIN | NO QUICK DUMP |  |  | 60 GAL FOAM 8KW GENERATOR
WATER WITCH | 24 | 2012 | MARION | 1500 | 2000 | 3 MIN | 1 MIN | 10X10" | NO |  | ENGINE/TANKER SO FULL ENGINE EQUIPMENT/8 KW GENERATOR
WATER WITCH | 28 | 2008 | KENWORTH | 1500 | 3000 | 4 MIN | 1.5 MIN | 10X10" | YES | 3500
WEST HARTLAND | 33 | 2009 | US TANKER | 500 | 3000 | 2 MIN | 2 MIN | 3-10" | YES | 3000
WINCHESTER | 1 | 1989 | KENWORTH |  | 3000 | 3 MIN | 1.5 MIN | 10" | YES | 2500 GAL | PORTABLE PUMP
WINSTED | E-2 | 2001 | SMEAL | 1500 | 2000 | 2 MIN | 3.5 MIN | 3 12" | YES | 2500 | FRONT MOUNTED SUCTION
WOODBURY | 9 | 1998 | FORD | 1250 | 2500 | 3 MIN | 3MIN | 10" TRI DUMP | YES | 3000
WOODBURY | 8 | 2010 | SPARTAN/GK | 2000 | 2500 | 4.5 | 3 MIN | 10" TRI DUMP | NO |  | 35' FOOT LADDER

## Boats
Department Name | # of Regular Boats | # of Flat Bottom Boats | Total
BANTAM | 7HP-14'/200HP-18 FT RESCUE BOAT |  | 2
BARKHAMSTED EAST
BETHLEHEM |  | 12' INFLATTABLE | 1
BRIDGEWATER | 1 CAROLINA SKIFF 21' |  | 1
BURRVILLE
CANAAN
COLEBROOK | 1 | 1 HOVERCRAFT | 2
CORNWALL
DRAKEVILLE
EAST HARTLAND
FALLS VILLAGE
GAYLORDSVILLE | 2 KAYAKS | 3 MAN INFLATABLE
GOSHEN |  | 18' AIRBOAT/12'ZODIAK | 2
HARWINTON |  | 12' 3HP ELECTRIC MOTOR | 1
HARWINTON WEST SIDE | 0 | 0 | 0
KENT
LAKEVILLE
LITCHFIELD
MORRIS |  | 1 AIRBOAT/ 1 INFLATEABLE | 2
NEPAUG
NEW HARTFORD | 1 | 10' INFLATABLE ON TRAILER | 1
NORFOLK
NORTHFIELD |  |  | 0
NORTHVILLE | N/A | N/A | N/A
PINE MEADOW
PLEASANT WALLEY | 2 | 12' AND 14' BOTH ON THE SAME TRAILER
RIVERTON
ROXBURY |  | 1 INFLATTABLE | 1
SHARON
TERRYVILLE | 3 SMALL ROW BOATS |  | 3
THOMASTON | 20' ZODIAK PRO MAN |  | 1
TORRINGFORD
TORRINGTON
WARREN
WASHINGTON |  | 12' AIRBOAT | 1
WATERTOWN | 0 | 2-10'INFLATTABLES/WATER/ICE RESCUE EQUIPMENT | 2
WATER WITCH | 14'ALUMINUM 25HP | 14'ZODIAK 40 HP | 2
WEST HARTLAND
WINCHESTER
WINSTED
WOODBURY |  | 12' INFLATTABLE | 1
TOTAL |  |  | 23

## Submersible pumps
Department Name | # of Submersible pupms and GPM
BANTAM | 4-100GPM/ 2 AT 50 GPM
BARKHAMSTED EAST | 2 GARDEN HOSE ELECTRIC PUMPS
BETHLEHEM | 6 SUBMERSIBLE/ 2 GAS PUMPS
BRIDGEWATER
BURRVILLE
CANAAN
COLEBROOK
CORNWALL
DRAKEVILLE
EAST HARTLAND
FALLS VILLAGE
GAYLORDSVILLE | 2 SUMP PUMPS
GOSHEN | 1-95 GALLON
HARWINTON | 5 100 GPM/ 2 TRASH PUMPS/ 5 HIGH PRESSURE
HARWINTON WEST SIDE | 1 AT 93 GPM/ 3 AT 30 GPM
KENT
LAKEVILLE
LITCHFIELD | 5 INDUSTRIAL GRADE PUMPS VARIOUS GPM'S
MORRIS | 2 TRASH PUMPS
NEPAUG
NEW HARTFORD | 2 PUMPS
NORFOLK | 3 ELECTRIC DEWATERING UNITS
NORTHFIELD | 3 AT 250 GPM/ 3 AT 100 GPM
NORTHVILLE | BJM GROUND ZERO PUMP 50 GPM
PINE MEADOW
PLEASANT WALLEY
RIVERTON
ROXBURY | 1-50 GPM
SHARON
TERRYVILLE
THOMASTON
TORRINGFORD
TORRINGTON
WARREN
WASHINGTON | 0
WATERTOWN | 8 SUBMERSIBLE AT 150 GPM/ 2-2"TRASH PUMPS AND 1 3" TRASH PUMP
WATER WITCH | 1 AT 200GPM
WEST HARTLAND
WINCHESTER
WINSTED
WOODBURY | 10 50 GPM 2 TRASH PUMPS AT 250 GPM

## ATV
Department Name | ATV | UTV | LIST ANY SPECIAL EQUIPMENT IT CARRIES
BANTAM | 0 | 0 | N/A
BARKHAMSTED EAST | 4X4 ARCTIC CAT W TRAILER/ 4X4 POLARIS
BETHLEHEM
BRIDGEWATER
BURRVILLE
CANAAN
COLEBROOK |  | 4X4 UTV
CORNWALL | 2 QUADS
DRAKEVILLE
EAST HARTLAND
FALLS VILLAGE
GAYLORDSVILLE | 4X4 POLARIS
GOSHEN | 2-KAWASAKI 4x4
HARWINTON | NO | NO
HARWINTON WEST SIDE | NO | NO | N/A
KENT
LAKEVILLE
LITCHFIELD |  | GATOR | 4 GUYS PLUS BACKBOARD CAPABLE
MORRIS
NEPAUG
NEW HARTFORD
NORFOLK |  | POLARIS 500 4X4
NORTHFIELD | N/A | N/A | N/A
NORTHVILLE | N/A | N/A | N/A
PINE MEADOW
PLEASANT WALLEY
RIVERTON
ROXBURY |  | KAWASAKI MULE | BRUSH FIRE EQUIPMENT
SHARON
TERRYVILLE | 1-6 WHEEL DRIVE W/ ICE SLED
THOMASTON | POLARIS ATV |  | EMS BOX AND LIGHTS
TORRINGFORD
TORRINGTON
WARREN
WASHINGTON | 2- 4X4 ATV'S | GATOR | BRUSH FIRE EQUIPMENT AND MED BED
WATERTOWN | POLARIS
WATER WITCH |  | 6 WHEEL DRIVE RANGER | FORRESTRY PUMP WITH FOAM TANK OR MED/VAC SLIDE IN UNITS
WEST HARTLAND | 4X4 ATV
WINCHESTER |  | UTV WITH RESCUE UNIT ON TRAILER
WINSTED | 4X4 ATV | UTV
WOODBURY |  | 6 WHEEL GATOR | MEDICAL SLIDE IN UNIT

## Air Supply
Department Name | Cascade Unit | Cascade Description
BANTAM | YES | 6 BOTTLE 4500 CASCADE IN HOUSE
BARKHAMSTED EAST
BETHLEHEM
BRIDGEWATER
BURRVILLE
CANAAN | YES
COLEBROOK | YES | 6 BOTTLE IN HOUSE
CORNWALL
DRAKEVILLE
EAST HARTLAND | YES | 2500 PSI SYSTEM
FALLSVILLAGE | YES | ON RESCUE 5
GAYLORDSVILLE | YES | 2 BOTTLES 6000PSI CASADE UNIT
GOSHEN | YES | 5-4000 PSI
HARWINTON
HARWINTON WEST SIDE | YES | 4-6000 PSI
KENT | YES | 4-6000 LB CASCADE SYSTEM
LAKEVILLE | YES | IN HOUSE
LITCHFIELD | YES | 4-6000LB ON RESCUE 5
MORRIS | YES | IN F.D. 10 CFM 2 3600 /6 2215 BOTTLES
NEPAUG
NEW HARTFORD | YES | IN HOUSE/4-6000 PSI BOTTLES
NORFOLK
NORTHFIELD | NO
NORTHVILLE | YES | BANER 4 STAGE 6000PSI/4 BOTTLE BANK
PINE MEADOW
PLEASANT VALLEY | YES | 4-6000 PSI BOTTLES ON R-3
RIVERTON | YES | IN HOUSE 4-6000 PSI BOTTLES
ROXBURY | YES | 4 TANKS
SHARON | YES | IN House 4-4500 CASADE w/ compressor
TERRYVILLE | NO | IN HOUSE ONLY
THOMASTON
TORRINGFORD
TORRINGTON | YES | L-2 4 BOTTLES R-8 AND FIRE HOUSE
WARREN | YES | 4-6000 CASCADE ON RESCUE 8
WASHINGTON | NO
WATERTOWN | YES | ONE ON EACH LADDER
WATER WITCH
WEST HARTLAND
WINCHESTER
WINSTED | YES | 4-6000 PSI BOTTLES IN STATION 1
WOODBURY

## Brush Vehicles
Department Name | BRUSH VEHICLE | Brush Truck Description
BANTAM | YES | 1986 F-350 750 PUMP
BARKHAMSTED EAST
BETHLEHEM | YES | 1995 F 450 250 TANK
BRIDGEWATER | YES | 1977 IH/PIERCE 4 WHEEL DRIVE 500 GPM 250 TANK
BURRVILLE | YES | 150 GAL 300 OF FORESTRY
CANAAN | YES | 250 PUMP 3000' OF FORESTRY 1000' OF BOSTER LINE
COLEBROOK | YES | 4X4 JEEP 800' OF 1 1/2" PORT PUMP
CORNWALL | YES | 1951 DODGE POWER WAGON 150GPM/150 WATER
DRAKEVILLE | YES | 1997 FORD SUPERDUTY
EAST HARTLAND | YES | 200GAL/300GPM/RAKES/SHOVLES/HAND PUMPS 4/WHEEL
FALLSVILLAGE | YES | 1965 INTERNATIONAL 150 PUMP 150 TANK
GAYLORDSVILLE | YES | 1998 DODGE/500 GPM PUMP/200' OF 1" HOSE 800' OF 2 1/2"
GOSHEN | YES | 4W.D. FORD UTILITY 250 PUMP 200 GAL TANK FORESTRY
HARWINTON | YES | 200 GAL 300 GPM 4 WHEEL 2013 INTERNATIONAL 4300
HARWINTON WEST SIDE | YES | BRUSH 8 1970 2 1/2 TON 6X6 FORESTRY 400 GAL WATER 1000 FT HOSE
KENT | YES | 69 JEEP MISC. HAND TOOLS/98 CHEV K 3500 PICKUP BRUSH
LAKEVILLE | YES | 1-6X6 600GAL 4500' OF HOUSE 1 F 350 4X4 150 GAL 2000' HOSE
LITCHFIELD
MORRIS | YES | 300 GAL TANK 500 GPM PUMP PORTABLE PUMP CHAIN SAW
NEPAUG | YES | FORD 450HD 1500' FORESTRY/300 GAL TANK 500GPM
NEW HARTFORD | YES | 2000 FORD F-350 4WD 250 GAL SLIDE IN UNIT
NORFOLK | YES | 1989 F-350 4X4 350 GPM 225 GALLON TANK/ FORRESTRY HOSE
NORTHFIELD | YES | 2009 ROSENBAUER WILDLAND INTERFACE/4 WHEEL DRIVE 5 MAN CAB
NORTHVILLE | YES | 4WHEEL DRIVE 500 GPM PUMP/WINCH AND GEN.
PINE MEADOW
PLEASANT VALLEY | YES | 1950 4X4/250 GAL WATER
RIVERTON | NO
ROXBURY | YES | 2008 FORD F-550 W/ 250 GALLON WATER TANK
SHARON | YES | 1987 GMC 3500 250 GAL/ 1500' Forestry Hose
TERRYVILLE | YES | MINI RESCUE/ BRUSH TRUCK
THOMASTON
TORRINGFORD
TORRINGTON
WARREN | YES | 1981 INT. 1800' OF FORRESTRY HOSE/ FLOATING PUMP/ 12 TANKS
WASHINGTON | YES X 2 | 1995 FORD 4X4 W/ 1000' FORRESTRY HOSE/ 1952 DODGE M37 4X4
WATERTOWN | YES | 2013 DODGE/GK 4WD/250GPM/200 GAL. SLIDE IN TANK 7500W GENERATOR
WATER WITCH | YES | 2-1984 DODGE SKID UNITS/300 GALLON TANKS/4500' OF FORESTRY HOSE/REHAB SUBURBAN
WEST HARTLAND | YES | 1967 1 1/4 TON JEEP 300/300, 600' FORRESTRY HOSE
WINCHESTER | NO
WINSTED
WOODBURY | YES | FORD SLIDE IN UNIT 250GPM/1000' OF FORRESTRY HOSE

## LDH
Department Name | LDH | DESCRIPTION
BANTAM
BARKHAMSTED EAST
BETHLEHEM | YES | ENG 1 2001 INTERNATIONAL 5000' OF 5" 2500 GAL FOLDING TANK
BRIDGEWATER
BURRVILLE
CANAAN
COLEBROOK
CORNWALL
DRAKEVILLE
EAST HARTLAND
FALLSVILLAGE
GAYLORDSVILLE
GOSHEN | NO
HARWINTON
HARWINTON WEST SIDE
KENT | YES | 6-0 4800 FT 5" ON 81 GRUMMAN 1500 GPM 2 STAGE PUMP
LAKEVILLE
LITCHFIELD
MORRIS | YES | 1000GPM FRONT MOUNTED /4000' OF 5"
NEPAUG
NEW HARTFORD | NO
NORFOLK | YES | 1989 FORD F-350 500 GPM PUMP 300 GAL. TANK 12 INDIAN CANS
NORTHFIELD
NORTHVILLE
PINE MEADOW
PLEASANT VALLEY
RIVERTON
ROXBURY | NO
SHARON | NO
TERRYVILLE | NO
THOMASTON
TORRINGFORD
TORRINGTON
WARREN | NO
WASHINGTON
WATERTOWN | NO
WATER WITCH
WEST HARTLAND
WINCHESTER
WINSTED
WOODBURY | YES | ENGINE 1 5000' OF 5"

## Comand Vehicles
Department Name | COMMAND VEHICLES | Command Unit Description
BANTAM | YES | 14' TRAILER
BARKHAMSTED EAST
BETHLEHEM | YES | 1993 FORD BRONCO
BRIDGEWATER
BURRVILLE
CANAAN
COLEBROOK
CORNWALL | NO
DRAKEVILLE
EAST HARTLAND | NO
FALLSVILLAGE
GAYLORDSVILLE
GOSHEN | YES | 4 W.D. GMC SUBURBAN
HARWINTON
HARWINTON WEST SIDE
KENT
LAKEVILLE
LITCHFIELD
MORRIS
NEPAUG
NEW HARTFORD | NO
NORFOLK
NORTHFIELD
NORTHVILLE
PINE MEADOW
PLEASANT VALLEY
RIVERTON | NO | NO
ROXBURY | YES | 2011 FORD F-350
SHARON
TERRYVILLE | NO
THOMASTON
TORRINGFORD
TORRINGTON | YES | CAR 1 /CAR -2
WARREN | YES | RESCUE 8
WASHINGTON | NO
WATERTOWN | YES | 3-3/4 TON 4 WHEEL DRIVE EXPLORERS
WATER WITCH | YES | RN-20 SUBURBAN
WEST HARTLAND
WINCHESTER
WINSTED | YES
WOODBURY | YES | 2012 FORD 4 DOOR PICKUP

## Trailers
Department Name | TRAILERS | DESCRIPTION
BANTAM
BARKHAMSTED EAST | 1 | 12' W/ 2 ATV'S/STOKES/FORRESTRY EQUIPMENT
BETHLEHEM
BRIDGEWATER
BURRVILLE
CANAAN
COLEBROOK
CORNWALL
DRAKEVILLE
EAST HARTLAND
FALLSVILLAGE
GAYLORDSVILLE | YES | 1997 POLARIS 500 4X4/TRAILER/ATV GOES WITH BRUSH TRUCK/RESCUE/COMPLETE HAZ MAT TRAILER
GOSHEN | YES | FOR AIRBOAT AND INFLATTABLE/ LANDSCAPE TRAILERS FOR TOWING ATV'S
HARWINTON | YES | TRAILER 2 20KW GENERATOR
HARWINTON WEST SIDE
KENT
LAKEVILLE
LITCHFIELD
MORRIS
NEPAUG
NEW HARTFORD
NORFOLK
NORTHFIELD
NORTHVILLE
PINE MEADOW
PLEASANT VALLEY | 2 | 16' W/BRUSH AND DECON EQUIP./ 24' EMPTY TRAILER
RIVERTON | 1 | 10' W/ CONES AND BARRICADES
ROXBURY
SHARON | YES | REGIONAL DECON TRAILER
TERRYVILLE | YES | 1 TRAILER WITH ASSORTED RESCUE EQUIPMENT/ 1 UTILITY 4X4
THOMASTON
TORRINGFORD
TORRINGTON | YES | REGIONAL DECON TRAILER
WARREN
WASHINGTON
WATERTOWN
WATER WITCH | YES | REGIONAL DECON TRAILER
WEST HARTLAND
WINCHESTER
WINSTED | 1 | CONFINED SPACE AND HAZ-MAT EQUIPMENT
WOODBURY

## Other Vehicles
Department Name | Other Vehicles | Vehicles
BANTAM | YES | 2002 CHEV 4X4 PICKUP/TRANSPORT MEN/PULL EQUIPTMENT
BARKHAMSTED EAST | YES | ARTIC CAT 4X4 ATV/ POLARIS 4X4 ATV
BETHLEHEM
BRIDGEWATER
BURRVILLE
CANAAN
COLEBROOK
CORNWALL | YES | 1970 2 1/2 ARMY 6X6 600 GAL. 500'OF 3"/FORESTRY HOSE
DRAKEVILLE
EAST HARTLAND
FALLSVILLAGE
GAYLORDSVILLE | YES | 1997 POLARIS 500 4X4/TRAILER/ATV GOES WITH BRUSH TRUCK/RESCUE/COMPLETE HAZ MAT TRAILER
GOSHEN
HARWINTON | YES | TRAILER 2 20KW GENERATOR
HARWINTON WEST SIDE | YES | U-8 F-350 UTILITY BODY WITH PLOW/ U-6 CASCADE SYSTEM,STOCKS BOX, REHAB, LIGHTING
KENT
LAKEVILLE
LITCHFIELD
MORRIS | YES | 18' AIRBOAT ON TRAILER
NEPAUG |  | ENG 4 1978/1000GPM/1000 TANK
NEW HARTFORD | YES | INFLATEABLE BOAT 10' TRAILER
NORFOLK | YES | POLARIS 500 UTV 4X4 W/MEDICAL BED AND FORRESTRY UNIT
NORTHFIELD
NORTHVILLE
PINE MEADOW
PLEASANT VALLEY | YES | 2 RUBBER BOATS ONE WITH MOTOR
RIVERTON | NO | NO
ROXBURY | YES | KAWASAKI MULE
SHARON |  | 1954 MILTARY POWER WAGON 200 GAL TANK AND PUMP
TERRYVILLE | YES | 1 TRAILER WITH ASSORTED RESCUE EQUIPMENT/ 1 UTILITY 4X4
THOMASTON
TORRINGFORD |  | TRUCK 16 PERSONAL/TOOLS/SCBA/CRIBBING/CHAIN SAW/CO METER
TORRINGTON
WARREN
WASHINGTON
WATERTOWN | YES | 3-EMS 4WD SUBURBANS/1 HAZ MAT TRAILER/1 10' BOAT/MOTOR 1DEP HAZ MAT TRAILER/ 3/4 TON CHEVY REHAB UNIT/LARGE ANIMAL RESCUE SHELTER
WATER WITCH
WEST HARTLAND
WINCHESTER
WINSTED | YES | YEAR 2003 FORD F-350 FOR FIRE POLICE, QUADS, UTV FOAM TRAILER
WOODBURY
LAKEVILLE
MORRIS | 2 | AIR BOAT RUBBER BOAT WITH MOTOR/ 2005 CHEVY PICKUP/2006 REHAB TRAILER
NEW HARTFORD | YES
NORFOLK |  | 1000' FORESTRY HOSE, STOCS BOX IN 24" TRAILER, VHF/UHF RADIOS
NORTHVILLE | NO
PLEASANT VALLEY
RIVERTON | YES | 1986 4X4 UNTILITY FLAT BED CHEV AND OFF ROAD RESCUE SLED FOR ALL TERRAIN VECH.
ROXBURY | YES | KAWASAKI MULE
SHARON |  | 1954 MILITARY POWER WAGON 200 GAL. TANK AND PUMP
WARREN
WASHINGTON
WATERTOWN | YES | 3-EMS 4WD SUBURBANS/1 HAZ MAT TRAILER/1 10' BOAT/MOTOR 1DEP HAZ MAT TRAILER/ 3/4 TON CHEVY REHAB UNIT/LARGE ANIMAL RESCUE SHELTER
WATER WITCH
WEST HARTLAND
WINCHESTER
WINSTED | YES | YEAR 2003 FORD F-350 FOR FIRE POLICE, QUADS, UTV FOAM TRAILER
WOODBURY